## Graphite (hidden)
Technology | Parameter | Region | Level | Commodity | Species | Mode | Units | Value | Comment
mining_flotation_graphite | input | R11_CPA | primary_material | graphite_ore |  | M1 | Mt/Mt | 9.59
mining_flotation_graphite | input | R11_CPA | final | coal |  | M1 | Mt/Mt | 0.05
mining_flotation_graphite | input | R11_CPA | final | other_chemicals |  | M1 | Mt/Mt | 2.72
mining_flotation_graphite | input | R11_CPA | water_supply | freshwater_supply |  | M1 | Mt/Mt | 22.03
mining_flotation_graphite | input | R11_CPA | final | electricity |  | M1 | GWa/Mt | 6.7287e-05
mining_flotation_graphite | input | R11_CPA | final | fueloil |  | M1 | MJ/t | 959.95
mining_flotation_graphite | output | R11_CPA | secondary_material | graphite_concentrate |  | M1 | Mt | 1
mining_flotation_graphite | output | R11_CPA | waste_material | tailings |  | M1 | Mt/Mt | 8.956
mining_flotation_graphite | output | R11_CPA | emission_factor |  | steam | M1 | Mt/Mt | 0.32
mining_flotation_graphite | output | R11_CPA | emission_factor |  | off-gas (CO2) | M1 | Mt/Mt | 0.183
mining_flotation_graphite | technical_lifetime | R11_CPA |  |  |  | M1 | y | 30
mining_flotation_graphite | capacity_factor | R11_CPA |  |  |  | M1 | % | 0.8
mining_flotation_graphite | fix_cost | R11_CPA |  |  |  | M1 | MUSD/Mt | 230
mining_flotation_graphite | var_cost | R11_CPA |  |  |  | M1 | MUSD/Mt | 575
mining_flotation_graphite | inv_cost | R11_CPA |  |  |  | M1 | MUSD/Mt | 115
spheronization_purification_coating | input | R11_CPA | secondary_material | graphite_concentrate |  | M1 | Mt/Mt | 2.53
spheronization_purification_coating | input | R11_CPA | final | other_chemicals |  | M1 | Mt/Mt | 0.94
spheronization_purification_coating | input | R11_CPA | water_supply | freshwater_supply |  | M1 | Mt/Mt | 404
spheronization_purification_coating | input | R11_CPA | final | electricity |  | M1 | GWa/t | 0.0029717
spheronization_purification_coating | input | R11_CPA | final | fueloil |  | M1 | MJ/t | 41.3
spheronization_purification_coating | input | R11_CPA | final | gas |  | M1 | MJ/t | 1141.3
spheronization_purification_coating | output | R11_CPA | final_material | natural_graphite |  | M1 | Mt | 1
spheronization_purification_coating | output | R11_CPA | final_material | graphite_fines |  | M1 | Mt/Mt | 1.37
spheronization_purification_coating | output | R11_CPA | waste_material | industrial_waste |  | M1 | Mt/Mt | 0.97
spheronization_purification_coating | output | R11_CPA | emission_factor |  | steam | M1 | Mt/Mt | 0.32
spheronization_purification_coating | output | R11_CPA | emission_factor |  | off-gas (CO2) | M1 | Mt/Mt | 0.12
spheronization_purification_coating | output | R11_CPA | waste_material | water |  | M1 | Mt/Mt | 0.03
spheronization_purification_coating | technical_lifetime | R11_CPA |  |  |  | M1 | y | 30
spheronization_purification_coating | capacity_factor | R11_CPA |  |  |  | M1 | % | 0.8
spheronization_purification_coating | fix_cost | R11_CPA |  |  |  | M1 | MUSD/Mt | 1400 | https://www.northerngraphite.com/_resources/media/SPG-Summary-2.pdf
spheronization_purification_coating | var_cost | R11_CPA |  |  |  | M1 | MUSD/Mt | 3500 | https://www.northerngraphite.com/_resources/media/SPG-Summary-2.pdf
spheronization_purification_coating | inv_cost | R11_CPA |  |  |  | M1 | MUSD/Mt | 700 | https://www.northerngraphite.com/_resources/media/SPG-Summary-2.pdf
Note on H2: [Threaded comment] Your version of Excel allows you to read this threaded comment; however, any edits to it will get removed if the file is opened in a newer version of Excel. Learn more: https://go.microsoft.com/fwlink/?linkid=870924 Comment: Is this a thing?
Note on E3: [Threaded comment] Your version of Excel allows you to read this threaded comment; however, any edits to it will get removed if the file is opened in a newer version of Excel. Learn more: https://go.microsoft.com/fwlink/?linkid=870924 Comment: Should be hard_coal
Note on H3: [Threaded comment] Your version of Excel allows you to read this threaded comment; however, any edits to it will get removed if the file is opened in a newer version of Excel. Learn more: https://go.microsoft.com/fwlink/?linkid=870924 Comment: Is this a thing?
Note on H4: [Threaded comment] Your version of Excel allows you to read this threaded comment; however, any edits to it will get removed if the file is opened in a newer version of Excel. Learn more: https://go.microsoft.com/fwlink/?linkid=870924 Comment: Is this a thing?
Note on H5: [Threaded comment] Your version of Excel allows you to read this threaded comment; however, any edits to it will get removed if the file is opened in a newer version of Excel. Learn more: https://go.microsoft.com/fwlink/?linkid=870924 Comment: Is this a thing?
Note on E7: [Threaded comment] Your version of Excel allows you to read this threaded comment; however, any edits to it will get removed if the file is opened in a newer version of Excel. Learn more: https://go.microsoft.com/fwlink/?linkid=870924 Comment: does this exist?
Note on H7: [Threaded comment] Your version of Excel allows you to read this threaded comment; however, any edits to it will get removed if the file is opened in a newer version of Excel. Learn more: https://go.microsoft.com/fwlink/?linkid=870924 Comment: Is this unit okay?
Note on H8: [Threaded comment] Your version of Excel allows you to read this threaded comment; however, any edits to it will get removed if the file is opened in a newer version of Excel. Learn more: https://go.microsoft.com/fwlink/?linkid=870924 Comment: Is this a thing?
Note on H9: [Threaded comment] Your version of Excel allows you to read this threaded comment; however, any edits to it will get removed if the file is opened in a newer version of Excel. Learn more: https://go.microsoft.com/fwlink/?linkid=870924 Comment: Is this a thing?
Note on F10: [Threaded comment] Your version of Excel allows you to read this threaded comment; however, any edits to it will get removed if the file is opened in a newer version of Excel. Learn more: https://go.microsoft.com/fwlink/?linkid=870924 Comment: Correct this
Note on H10: [Threaded comment] Your version of Excel allows you to read this threaded comment; however, any edits to it will get removed if the file is opened in a newer version of Excel. Learn more: https://go.microsoft.com/fwlink/?linkid=870924 Comment: Is this a thing?
Note on F11: [Threaded comment] Your version of Excel allows you to read this threaded comment; however, any edits to it will get removed if the file is opened in a newer version of Excel. Learn more: https://go.microsoft.com/fwlink/?linkid=870924 Comment: Correct this.
Note on H11: [Threaded comment] Your version of Excel allows you to read this threaded comment; however, any edits to it will get removed if the file is opened in a newer version of Excel. Learn more: https://go.microsoft.com/fwlink/?linkid=870924 Comment: Is this a thing?
Note on H17: [Threaded comment] Your version of Excel allows you to read this threaded comment; however, any edits to it will get removed if the file is opened in a newer version of Excel. Learn more: https://go.microsoft.com/fwlink/?linkid=870924 Comment: Is this a thing?
Note on H18: [Threaded comment] Your version of Excel allows you to read this threaded comment; however, any edits to it will get removed if the file is opened in a newer version of Excel. Learn more: https://go.microsoft.com/fwlink/?linkid=870924 Comment: Is this a thing?
Note on H19: [Threaded comment] Your version of Excel allows you to read this threaded comment; however, any edits to it will get removed if the file is opened in a newer version of Excel. Learn more: https://go.microsoft.com/fwlink/?linkid=870924 Comment: Is this a thing?
Note on E22: [Threaded comment] Your version of Excel allows you to read this threaded comment; however, any edits to it will get removed if the file is opened in a newer version of Excel. Learn more: https://go.microsoft.com/fwlink/?linkid=870924 Comment: For furnace
Note on H24: [Threaded comment] Your version of Excel allows you to read this threaded comment; however, any edits to it will get removed if the file is opened in a newer version of Excel. Learn more: https://go.microsoft.com/fwlink/?linkid=870924 Comment: Is this a thing?
Note on H25: [Threaded comment] Your version of Excel allows you to read this threaded comment; however, any edits to it will get removed if the file is opened in a newer version of Excel. Learn more: https://go.microsoft.com/fwlink/?linkid=870924 Comment: Is this a thing?
Note on H26: [Threaded comment] Your version of Excel allows you to read this threaded comment; however, any edits to it will get removed if the file is opened in a newer version of Excel. Learn more: https://go.microsoft.com/fwlink/?linkid=870924 Comment: Is this a thing?
Note on H27: [Threaded comment] Your version of Excel allows you to read this threaded comment; however, any edits to it will get removed if the file is opened in a newer version of Excel. Learn more: https://go.microsoft.com/fwlink/?linkid=870924 Comment: Is this a thing?
Note on H28: [Threaded comment] Your version of Excel allows you to read this threaded comment; however, any edits to it will get removed if the file is opened in a newer version of Excel. Learn more: https://go.microsoft.com/fwlink/?linkid=870924 Comment: Is this a thing?

## Calculations_caps
2020
| Li brine |  | extraction | brine processing | Li | Li spodumene |  | Spodumene_extraction | spodumene_conversion | Li
|  | R12_LAM | 2.6414 | 0.1096 | 0.0274 |  | R12_CHN | 0.096059 | 0.021346 | 0.003325
|  | R12_CHN | 0.96159 | 0.0399 | 0.009975 |  | R12_PAO | 1.1469 | 0.25487 | 0.0397
2015
| Li brine |  | extraction | brine processing | Li | Li spodumene |  | Spodumene_extraction | spodumene_conversion | Li
|  | R12_LAM | 1.3592 | 0.0564 | 0.0141 |  | R12_CHN | 0.014445 | 0.00321 | 0.0005
|  | R12_CHN | 0.1446 | 0.006 | 0.0015 |  | R12_PAO | 0.40735 | 0.090522 | 0.0141
2020 |  | Co from Ni |  |  |  | Co from Cu
|  |  | HPAL_processing | Co |  |  |  | Co-Cu_extraction | Hydrometallurgical_CoCu | Co
|  | R12_PAS | 2.989 | 0.00854 |  |  | R12_AFR | 34.3324 | 3.4574 | 0.098
|  | R12_PAO | 1.9705 | 0.00563
|  | R12_FSU | 3.15 | 0.009
2015 |  | Co from Ni |  |  |  | Co from Cu
|  |  | HPAL_processing | Co |  |  |  | Co-Cu_extraction | Hydrometallurgical_CoCu | Co
|  | R12_PAS | 2.793 | 0.00798 |  |  | R12_AFR | 22.0708 | 2.2226 | 0.063
|  | R12_PAO | 2.1 | 0.006
|  | R12_FSU | 2.17 | 0.0062
2020 |  | Natural C
|  |  | mining_flotation_graphite | spheronization_purification_coating | C
|  | R12_LAM | 1.5431 | 0.16091 | 0.0636
|  | R12_CHN | 18.4882 | 1.9279 | 0.762
|  | R12_AFR | 1.1864 | 0.12372 | 0.0489
|  | R12_WEU | 0.37122 | 0.038709 | 0.0153
|  | R12_FSU | 0.60657 | 0.06325 | 0.025
|  | R12_SAS | 0.14558 | 0.01518 | 0.006
|  | R12_NAM | 0.1941 | 0.02024 | 0.008
2015 |  | Natural C
|  |  | mining_flotation_graphite | spheronization_purification_coating | C
|  | R12_LAM | 1.941 | 0.2024 | 0.08
|  | R12_CHN | 18.9249 | 1.9734 | 0.78
|  | R12_AFR | 0.29115 | 0.03036 | 0.012
|  | R12_WEU | 0.97051 | 0.1012 | 0.04
|  | R12_FSU | 0.36394 | 0.03795 | 0.015
|  | R12_SAS | 4.1247 | 0.4301 | 0.17
|  | R12_NAM | 0.72788 | 0.0759 | 0.03
Note on F3: [Threaded comment] Your version of Excel allows you to read this threaded comment; however, any edits to it will get removed if the file is opened in a newer version of Excel. Learn more: https://go.microsoft.com/fwlink/?linkid=870924 Comment: Li extracted from USGS, then multiplied by numbers in graphite_format
Note on F11: [Threaded comment] Your version of Excel allows you to read this threaded comment; however, any edits to it will get removed if the file is opened in a newer version of Excel. Learn more: https://go.microsoft.com/fwlink/?linkid=870924 Comment: Li extracted from USGS, then multiplied by numbers in graphite_format

## Calculations anode_cathode
NMC811_LIBmanufacturing | R12_CHN | M1 | GWh | 10 | 0.1
NMC811_LIBmanufacturing | R12_CHN | M1 | GWh | 30 | 4 | Mtr/GWh | Anode | Cathode
NMC622_LIBmanufacturing | R12_CHN | M1 | GWh | 40 | 4 | NMC811 | 0.00060502 | 0.0011705
NMC622_LIBmanufacturing | R12_CHN | M1 | GWh | 80 | 8 | NMC622 | 0.00078876 | 0.0012709
LFP_LIBmanufacturing | R12_CHN | M1 | GWh | 40 | 4 | LFP | 0.00070101 | 0.0015955
LFP_LIBmanufacturing | R12_CHN | M1 | GWh | 80 | 8 | NCA | 0.00078562 | 0.0012025
NCA_LIBmanufacturing | R12_CHN | M1 | GWh | 10 | 0.1
NCA_LIBmanufacturing | R12_CHN | M1 | GWh | 30 | 4
NMC811_LIBmanufacturing | R12_NAM | M1 | GWh | 5 | 0.1
NMC811_LIBmanufacturing | R12_NAM | M1 | GWh | 15 | 2
NMC622_LIBmanufacturing | R12_NAM | M1 | GWh | 20 | 2
NMC622_LIBmanufacturing | R12_NAM | M1 | GWh | 40 | 4
LFP_LIBmanufacturing | R12_NAM | M1 | GWh | 20 | 2
LFP_LIBmanufacturing | R12_NAM | M1 | GWh | 40 | 4
NCA_LIBmanufacturing | R12_NAM | M1 | GWh | 5 | 0.1
NCA_LIBmanufacturing | R12_NAM | M1 | GWh | 15 | 2
NMC811_LIBmanufacturing | R12_WEU | M1 | GWh | 5 | 0.1
NMC811_LIBmanufacturing | R12_WEU | M1 | GWh | 15 | 2
NMC622_LIBmanufacturing | R12_WEU | M1 | GWh | 20 | 2
NMC622_LIBmanufacturing | R12_WEU | M1 | GWh | 40 | 4
LFP_LIBmanufacturing | R12_WEU | M1 | GWh | 20 | 2
LFP_LIBmanufacturing | R12_WEU | M1 | GWh | 40 | 4
NCA_LIBmanufacturing | R12_WEU | M1 | GWh | 5 | 0.1
NCA_LIBmanufacturing | R12_WEU | M1 | GWh | 15 | 2

## Capacities
technology | region | mode | units | production | new_production | year | Source | Assumptions
mining_flotation_graphite | R12_CHN | all | Mt | 18.9249 | 0 | 2015 | https://d9-wret.s3.us-west-2.amazonaws.com/assets/palladium/production/mineral-pubs/graphite/myb1-2013-graph.pdf | Assumed 10% of production for new_prod | Assumed 6% C content |  |  | 11.6667 | 2.0833
mining_flotation_graphite | R12_CHN | all | Mt | 18.4882 | 0 | 2020 | https://d9-wret.s3-us-west-2.amazonaws.com/assets/palladium/production/atoms/files/myb1-2016-graph.pdf | Assumed ore grade of 6% based on Natural graphite production | Source for C content: | https://www.sciencedirect.com/science/article/pii/S2238785422017069#:~:text=The%20graphite%20concentrate%20(PG1)%20with,fixed%20carbon%20content%20of%2099.93%25. |  | 13 | 0.26667
spheronization_purification_coating | R12_CHN | all | Mt | 1.9734 | 0 | 2015 | https://d9-wret.s3.us-west-2.amazonaws.com/assets/palladium/production/mineral-pubs/graphite/myb1-2013-graph.pdf |  |  |  |  | 0.7 | 0.125
spheronization_purification_coating | R12_CHN | all | Mt | 1.9279 | 0 | 2020 | https://d9-wret.s3-us-west-2.amazonaws.com/assets/palladium/production/atoms/files/myb1-2016-graph.pdf | Amorphous + flake |  |  |  | 0.78 | 0.016
Coal_tar_pitch_prep | R12_CHN | all | Mt | 5 | 0.5 | 2015 | [5 empty] | 5 | 0.5
Baking_graphitization | R12_CHN | all | Mt | 1.5 | 0.15 | 2020 | [5 empty] | 1.5 | 0.15
Needle_coke_prep | R12_CHN | all | Mt | 0.36 | 0.03 | 2015 | [5 empty] | 0.36 | 0.03
Coal_tar_pitch_prep | R12_CHN | all | Mt | 7 | 0.7 | 2020 | [5 empty] | 7 | 0.7
Baking_graphitization | R12_CHN | all | Mt | 2 | 0.1 | 2015 | [5 empty] | 2 | 0.1
Needle_coke_prep | R12_CHN | all | Mt | 0.9 | 0.05 | 2020 | [5 empty] | 0.9 | 0.05
Brine_extraction | R12_CHN | all | Mt | 0.1446 | 0.081699 | 2015 | https://d9-wret.s3.us-west-2.amazonaws.com/assets/palladium/production/mineral-pubs/lithium/myb1-2010-lithi.pdf | Assumed 10% of production for new_prod |  |  |  | 2.016 | 0.096 |  | extraction | brine processing | Li
Brine_concentrate_processing | R12_CHN | all | Mt | 0.006 | 0.001356 | 2020 | [5 empty] | 0 | 0 | R12_LAM | 2.6414 | 0.1096 | 0.0274
Conversion_hydroxide | R12_CHN | all | Mt | 0.1 | 0.01 | 2015 | https://www.fastmarkets.com/insights/global-lithium-supply-developing-at-accelerating-pace-on-growing-demand | More or less guessed |  |  | 1.632 | 0.1 | 0.01
Brine_extraction | R12_CHN | all | Mt | 0.96159 | 0.1634 | 2020 | https://d9-wret.s3.us-west-2.amazonaws.com/assets/palladium/production/mineral-pubs/lithium/myb1-2015-lithi.pdf | new prod calculated as difference between production in 2010 and 2015 and divided by 5 |  |  |  | 2.4384 | 0.08448
Brine_concentrate_processing | R12_CHN | all | Mt | 0.0399 | 0.00678 | 2015 | https://www.fastmarkets.com/insights/global-lithium-supply-developing-at-accelerating-pace-on-growing-demand |  |  |  |  | 0.14 | 0.008
Conversion_hydroxide | R12_CHN | all | Mt | 0 | 0 | 2020 | [5 empty] | 0 | 0
Spodumene_extraction | R12_CHN | all | Mt | 0.014445 | 0.0024546 | 2015 | https://d9-wret.s3.us-west-2.amazonaws.com/assets/palladium/production/mineral-pubs/lithium/myb1-2010-lithi.pdf | Assumed 10% of production for new_prod |  |  |  | 0.316 | 0.0316
Spodumene_extraction | R12_CHN | all | Mt | 0.096059 | 0.016323 | 2020 | https://d9-wret.s3.us-west-2.amazonaws.com/assets/palladium/production/mineral-pubs/lithium/myb1-2015-lithi.pdf | new prod calculated as difference between production in 2010 and 2015 and divided by 5 |  |  |  | 0.49 | 0.0348
spodumene_conversion | R12_CHN | all | Mt | 0.00321 | 0.00054546 | 2015 | https://www.fastmarkets.com/insights/global-lithium-supply-developing-at-accelerating-pace-on-growing-demand | Used value from2016 |  |  |  | 0.06 | 0.006
spodumene_conversion | R12_CHN | all | Mt | 0.021346 | 0.0036273 | 2020 | https://www.fastmarkets.com/insights/global-lithium-supply-developing-at-accelerating-pace-on-growing-demand |  |  |  |  | 0.173 | 0.0226
HPAL_processing | R12_CHN | all | Mt | 0 | 0 | 2015 | No data from USGS |  |  |  |  | 0 | 0
HPAL_processing | R12_CHN | all | Mt | 0 | 0 | 2020 | No data from USGS |  |  |  |  | 0 | 0
nickel_sulfate_production | R12_CHN | all | Mt | 0.022973 | 0.00067568 | 2015 | USGS Nickel 2013, world plant production only coinsidering chemicals entry |  |  |  |  | 0.022973 | 0.00067568
nickel_sulfate_production | R12_CHN | all | Mt | 0.0513 | 0.0056654 | 2020 | USGS Nickel 2017, world plant production only coinsidering chemicals entry |  |  |  |  | 0.0513 | 0.0056654
Co-Cu_extraction | R12_CHN | all | Mt | 0 | 0 | 2015 | [5 empty] | 0 | 0
Co-Cu_extraction | R12_CHN | all | Mt | 0 | 0 | 2020 | [5 empty] | 0 | 0
Hydrometallurgical_CoCu | R12_CHN | all | Mt | 0 | 0 | 2015 | Cobalt refinery from Co USGS 2012 |  |  |  |  | 0.056589 | 0.0078815
Hydrometallurgical_CoCu | R12_CHN | all | Mt | 0 | 0 | 2020 | Cobalt refinery from Co USGS 2017 |  |  |  |  | 0.085908 | 0.0058638
cobalt_sulfate_production | R12_CHN | all | Mt | 0.025 | 0.0059625 | 2015 | World refinery production, multiplied by 75% which is China's market share |  |  |  |  | 0.059625 | 0.0059625
cobalt_sulfate_production | R12_CHN | all | Mt | 0.039 | 0.0028 | 2020 | World refinery production, multiplied by 75% which is China's market share |  | new prod calculated as difference between production in 2010 and 2015 and divided by 5 |  |  | 0.07485 | 0.003045
Cu_electrowinning | R12_CHN | all | Mt | 1.66 | 0.1 | 2015
Cu_electrowinning | R12_CHN | all | Mt | 1.46 | 0.02 | 2020
NMC811_anode_prep | R12_CHN | all | Mt | 0.0060502 | 0.0010084 | 2015 | [5 empty] | 1 | 0.1
NMC811_anode_prep | R12_CHN | all | Mt | 0.036301 | 0.0060502 | 2020 | Market share in 2015 based on Xu et al (NMC622 4%, NMC811 1%, NCA16.6%, LFP 27.9%) |  |  |  |  | 1 | 0.1
NMC622_anode_prep | R12_CHN | all | Mt | 0.031551 | 0.0047326 | 2015 | The market share above leads to 50% of market share, while NMC423 and 111 are not implemented here. |  |  |  |  | 1 | 0.1
NMC622_anode_prep | R12_CHN | all | Mt | 0.1262 | 0.01893 | 2020 | To calculate the capacities, I will do the following: |  |  |  |  | 1 | 0.1
LFP_anode_prep | R12_CHN | all | Mt | 0.028041 | 0.0042061 | 2015 | - Get total LIB manufacturing capacity installed in 2015 (in GWh)
LFP_anode_prep | R12_CHN | all | Mt | 0.11216 | 0.016824 | 2020 | - Spread that by the market share of the different chemistries
NCA_anode_prep | R12_CHN | all | Mt | 0.0078562 | 0.0013094 | 2015 | - Multiply that by the energy density so we get the total materials used historically |  |  |  |  | 1 | 0.1
NCA_anode_prep | R12_CHN | all | Mt | 0.047137 | 0.0078562 | 2020 | [5 empty] | 1 | 0.1
NMC811_cathode_prep | R12_CHN | all | Mt | 0.011705 | 0.0019508 | 2015 | [5 empty] | 1 | 0.1
NMC811_cathode_prep | R12_CHN | all | Mt | 0.070228 | 0.011705 | 2020 | [5 empty] | 1 | 0.1
NMC622_cathode_prep | R12_CHN | all | Mt | 0.050835 | 0.0076253 | 2015 | [5 empty] | 1 | 0.1
NMC622_cathode_prep | R12_CHN | all | Mt | 0.20334 | 0.030501 | 2020 | [5 empty] | 1 | 0.1
LFP_cathode_prep | R12_CHN | all | Mt | 0.063821 | 0.0095732 | 2015
LFP_cathode_prep | R12_CHN | all | Mt | 0.25529 | 0.038293 | 2020
NCA_cathode_prep | R12_CHN | all | Mt | 0.012025 | 0.0020042 | 2015 | [5 empty] | 1 | 0.1
NCA_cathode_prep | R12_CHN | all | Mt | 0.072152 | 0.012025 | 2020 | [5 empty] | 1 | 0.1
Cu_heapleaching | R12_CHN | all | Mt | 12.5 | 1.25 | 2015 | https://d9-wret.s3.us-west-2.amazonaws.com/assets/palladium/production/mineral-pubs/copper/myb1-2013-coppe.pdf | Table 22 (p. 29), considering "Other" |  |  |  | 12.5 | 1.25
Cu_heapleaching | R12_CHN | all | Mt | 14.5 | 0.4 | 2020 | https://pubs.usgs.gov/myb/vol1/2017/myb1-2017-copper.pdf | Table 22 (p. 29), considering "Other" |  |  |  | 14.5 | 0.4
mining_flotation_graphite | R12_PAO | all | Mt | 0 | 0 | 2015 | https://d9-wret.s3.us-west-2.amazonaws.com/assets/palladium/production/mineral-pubs/graphite/myb1-2013-graph.pdf | Assumed 10% of production for new_prod | Assumed 6% C content |  |  | 0 | 0
mining_flotation_graphite | R12_PAO | all | Mt | 0 | 0 | 2020 | https://d9-wret.s3-us-west-2.amazonaws.com/assets/palladium/production/atoms/files/myb1-2016-graph.pdf | Assumed ore grade of 6% based on Natural graphite production | Source for C content: |  |  | 0 | 0
spheronization_purification_coating | R12_PAO | all | Mt | 0 | 0 | 2015 | https://d9-wret.s3.us-west-2.amazonaws.com/assets/palladium/production/mineral-pubs/graphite/myb1-2013-graph.pdf |  |  |  |  | 0 | 0
spheronization_purification_coating | R12_PAO | all | Mt | 0 | 0 | 2020 | https://d9-wret.s3-us-west-2.amazonaws.com/assets/palladium/production/atoms/files/myb1-2016-graph.pdf | Amorphous + flake |  |  |  | 0 | 0
Coal_tar_pitch_prep | R12_PAO | all | Mt | 0 | 0 | 2015 | [5 empty] | 5 | 0.5
Baking_graphitization | R12_PAO | all | Mt | 0 | 0 | 2020 | [5 empty] | 1.5 | 0.15
Needle_coke_prep | R12_PAO | all | Mt | 0 | 0.03 | 2015 | [5 empty] | 0.36 | 0.03
Coal_tar_pitch_prep | R12_PAO | all | Mt | 0 | 0 | 2020 | [5 empty] | 7 | 0.7
Baking_graphitization | R12_PAO | all | Mt | 0 | 0 | 2015 | [5 empty] | 2 | 0.1
Needle_coke_prep | R12_PAO | all | Mt | 0 | 0.05 | 2020 | [5 empty] | 0.9 | 0.05
Brine_extraction | R12_PAO | all | Mt | 0 | 0 | 2015 | [5 empty] | 0.062 | 0.0062
Brine_concentrate_processing | R12_PAO | all | Mt | 0 | 0 | 2020 | [5 empty] | 0 | 0
Conversion_hydroxide | R12_PAO | all | Mt | 0 | 0 | 2015 | [5 empty] | 0.1 | 0.01
Brine_extraction | R12_PAO | all | Mt | 0 | 0 | 2020 | [5 empty] | 0.0691 | 0.00142
Brine_concentrate_processing | R12_PAO | all | Mt | 0 | 0 | 2015 | [5 empty] | 0.14 | 0.008
Conversion_hydroxide | R12_PAO | all | Mt | 0 | 0 | 2020 | [5 empty] | 0 | 0
Spodumene_extraction | R12_PAO | all | Mt | 0.40735 | 0.040735 | 2015 | [5 empty] | 0.316 | 0.0316
Spodumene_extraction | R12_PAO | all | Mt | 1.1469 | 0.14792 | 2020 | [5 empty] | 0.49 | 0.0348
spodumene_conversion | R12_PAO | all | Mt | 0.090522 | 0.0090522 | 2015 | [5 empty] | 0.06 | 0.006
spodumene_conversion | R12_PAO | all | Mt | 0.25487 | 0.03287 | 2020 | [5 empty] | 0.173 | 0.0226
HPAL_processing | R12_PAO | all | Mt | 2.1 | 0 | 2015 | [5 empty] | 0.006849 | 0
HPAL_processing | R12_PAO | all | Mt | 1.9705 | 0 | 2020 | [5 empty] | 0.009018 | 0.0004338
nickel_sulfate_production | R12_PAO | all | Mt | 0 | 0 | 2015 | [5 empty] | 0 | 0
nickel_sulfate_production | R12_PAO | all | Mt | 0 | 0 | 2020 | [5 empty] | 0 | 0
Co-Cu_extraction | R12_PAO | all | Mt | 0 | 0 | 2015 | [5 empty] | 0 | 0
Co-Cu_extraction | R12_PAO | all | Mt | 0 | 0 | 2020 | [5 empty] | 0 | 0
Hydrometallurgical_CoCu | R12_PAO | all | Mt | 0 | 0 | 2015 | Cobalt refinery from Co USGS 2012 |  |  |  |  | 0 | 0
Hydrometallurgical_CoCu | R12_PAO | all | Mt | 0 | 0 | 2020 | Cobalt refinery from Co USGS 2017 |  |  |  |  | 0 | 0
cobalt_sulfate_production | R12_PAO | all | Mt | 0 | 0 | 2015 | [5 empty] | 0.048943 | 0.0048943
cobalt_sulfate_production | R12_PAO | all | Mt | 0 | 0 | 2020 | [5 empty] | 0.064276 | 0.0030666
Cu_electrowinning | R12_PAO | all | Mt | 0.03 | 0.003 | 2015
Cu_electrowinning | R12_PAO | all | Mt | 0.025 | 0 | 2020
NMC811_anode_prep | R12_PAO | all | Mt | 0 | 0 | 2015 | [5 empty] | 0 | 0
NMC811_anode_prep | R12_PAO | all | Mt | 0 | 0 | 2020 | [5 empty] | 0 | 0
NMC622_anode_prep | R12_PAO | all | Mt | 0 | 0 | 2015 | [5 empty] | 0 | 0
NMC622_anode_prep | R12_PAO | all | Mt | 0 | 0 | 2020 | [5 empty] | 0 | 0
LFP_anode_prep | R12_PAO | all | Mt | 0 | 0 | 2015 | [5 empty] | 0 | 0
LFP_anode_prep | R12_PAO | all | Mt | 0 | 0 | 2020 | [5 empty] | 0 | 0
NCA_anode_prep | R12_PAO | all | Mt | 0 | 0 | 2015 | [5 empty] | 0 | 0
NCA_anode_prep | R12_PAO | all | Mt | 0 | 0 | 2020 | [5 empty] | 0 | 0
NMC811_cathode_prep | R12_PAO | all | Mt | 0 | 0 | 2015 | [5 empty] | 0 | 0
NMC811_cathode_prep | R12_PAO | all | Mt | 0 | 0 | 2020 | [5 empty] | 0 | 0
NMC622_cathode_prep | R12_PAO | all | Mt | 0 | 0 | 2015 | [5 empty] | 0 | 0
NMC622_cathode_prep | R12_PAO | all | Mt | 0 | 0 | 2020 | [5 empty] | 0 | 0
LFP_cathode_prep | R12_PAO | all | Mt | 0 | 0 | 2015 | [5 empty] | 0 | 0
LFP_cathode_prep | R12_PAO | all | Mt | 0 | 0 | 2020 | [5 empty] | 0 | 0
NCA_cathode_prep | R12_PAO | all | Mt | 0 | 0 | 2015 | [5 empty] | 0 | 0
NCA_cathode_prep | R12_PAO | all | Mt | 0 | 0 | 2020 | [5 empty] | 0 | 0
Cu_heapleaching | R12_PAO | all | Mt | 0 | 0 | 2015 | [5 empty] | 0 | 0
Cu_heapleaching | R12_PAO | all | Mt | 0 | 0 | 2020 | [5 empty] | 0 | 0
mining_flotation_graphite | R12_AFR | all | Mt | 0.29115 | 0.043941 | 2015 | https://d9-wret.s3.us-west-2.amazonaws.com/assets/palladium/production/mineral-pubs/graphite/myb1-2013-graph.pdf | Assumed 10% of production for new_prod | Assumed 6% C content |  |  | 0.13 | 0.015
mining_flotation_graphite | R12_AFR | all | Mt | 1.1864 | 0.17906 | 2020 | https://d9-wret.s3-us-west-2.amazonaws.com/assets/palladium/production/atoms/files/myb1-2016-graph.pdf | Assumed ore grade of 6% based on Natural graphite production | Source for C content: |  |  | 0.21833 | 0.017667
spheronization_purification_coating | R12_AFR | all | Mt | 0.03036 | 0.0045819 | 2015 | https://d9-wret.s3.us-west-2.amazonaws.com/assets/palladium/production/mineral-pubs/graphite/myb1-2013-graph.pdf |  |  |  |  | 0.0078 | 0.0009
spheronization_purification_coating | R12_AFR | all | Mt | 0.12372 | 0.018671 | 2020 | https://d9-wret.s3-us-west-2.amazonaws.com/assets/palladium/production/atoms/files/myb1-2016-graph.pdf | Amorphous + flake |  |  |  | 0.0131 | 0.00106
Coal_tar_pitch_prep | R12_AFR | all | Mt | 0 | 0 | 2015 | [5 empty] | 5 | 0.5
Baking_graphitization | R12_AFR | all | Mt | 0 | 0 | 2020 | [5 empty] | 1.5 | 0.15
Needle_coke_prep | R12_AFR | all | Mt | 0 | 0.03 | 2015 | [5 empty] | 0.36 | 0.03
Coal_tar_pitch_prep | R12_AFR | all | Mt | 0 | 0 | 2020 | [5 empty] | 7 | 0.7
Baking_graphitization | R12_AFR | all | Mt | 0 | 0 | 2015 | [5 empty] | 2 | 0.1
Needle_coke_prep | R12_AFR | all | Mt | 0 | 0.05 | 2020 | [5 empty] | 0.9 | 0.05
Brine_extraction | R12_AFR | all | Mt | 0 | 0 | 2015 | [5 empty] | 0.062 | 0.0062
Brine_concentrate_processing | R12_AFR | all | Mt | 0 | 0 | 2020 | [5 empty] | 0 | 0
Conversion_hydroxide | R12_AFR | all | Mt | 0 | 0 | 2015 | [5 empty] | 0.1 | 0.01
Brine_extraction | R12_AFR | all | Mt | 0 | 0 | 2020 | [5 empty] | 0.0691 | 0.00142
Brine_concentrate_processing | R12_AFR | all | Mt | 0 | 0 | 2015 | [5 empty] | 0.14 | 0.008
Conversion_hydroxide | R12_AFR | all | Mt | 0 | 0 | 2020 | [5 empty] | 0 | 0
Spodumene_extraction | R12_AFR | all | Mt | 0 | 0 | 2015 | [5 empty] | 0.316 | 0.0316
Spodumene_extraction | R12_AFR | all | Mt | 0 | 0 | 2020 | [5 empty] | 0.49 | 0.0348
spodumene_conversion | R12_AFR | all | Mt | 0 | 0 | 2015 | [5 empty] | 0.06 | 0.006
spodumene_conversion | R12_AFR | all | Mt | 0 | 0 | 2020 | [5 empty] | 0.173 | 0.0226
HPAL_processing | R12_AFR | all | Mt | 0 | 0 | 2015 | [5 empty] | 0 | 0
HPAL_processing | R12_AFR | all | Mt | 0 | 0 | 2020 | [5 empty] | 0 | 0
nickel_sulfate_production | R12_AFR | all | Mt | 0 | 0 | 2015 | [5 empty] | 0 | 0
nickel_sulfate_production | R12_AFR | all | Mt | 0.014324 | 0.0028649 | 2020 | USGS Nickel 2017, world plant production only coinsidering chemicals entry |  |  |  |  | 0.014324 | 0.0028649
Co-Cu_extraction | R12_AFR | all | Mt | 22.0708 | 1.5765 | 2015 | Concentrates + leaching electrowon |  |  |  |  | 1.043 | 0
Co-Cu_extraction | R12_AFR | all | Mt | 34.3324 | 2.4523 | 2020 | Concentrates + leaching electrowon |  |  |  |  | 1.7 | 0.1314
Hydrometallurgical_CoCu | R12_AFR | all | Mt | 2.2226 | 0.15876 | 2015 | Cobalt refinery from Co USGS 2012 |  |  |  |  | 0.014578 | 0.0037768
Hydrometallurgical_CoCu | R12_AFR | all | Mt | 3.4574 | 0.24696 | 2020 | Cobalt refinery from Co USGS 2017 |  |  |  |  | 0.009773 | 0
cobalt_sulfate_production | R12_AFR | all | Mt | 0 | 0 | 2015 | [5 empty] | 0.048943 | 0.0048943
cobalt_sulfate_production | R12_AFR | all | Mt | 0 | 0 | 2020 | [5 empty] | 0.064276 | 0.0030666
Cu_electrowinning | R12_AFR | all | Mt | 1 | 0.1 | 2015
Cu_electrowinning | R12_AFR | all | Mt | 1.4 | 0.08 | 2020
NMC811_anode_prep | R12_AFR | all | Mt | 0 | 0 | 2015 | [5 empty] | 0 | 0
NMC811_anode_prep | R12_AFR | all | Mt | 0 | 0 | 2020 | [5 empty] | 0 | 0
NMC622_anode_prep | R12_AFR | all | Mt | 0 | 0 | 2015 | [5 empty] | 0 | 0
NMC622_anode_prep | R12_AFR | all | Mt | 0 | 0 | 2020 | [5 empty] | 0 | 0
LFP_anode_prep | R12_AFR | all | Mt | 0 | 0 | 2015 | [5 empty] | 0 | 0
LFP_anode_prep | R12_AFR | all | Mt | 0 | 0 | 2020 | [5 empty] | 0 | 0
NCA_anode_prep | R12_AFR | all | Mt | 0 | 0 | 2015 | [5 empty] | 0 | 0
NCA_anode_prep | R12_AFR | all | Mt | 0 | 0 | 2020 | [5 empty] | 0 | 0
NMC811_cathode_prep | R12_AFR | all | Mt | 0 | 0 | 2015 | [5 empty] | 0 | 0
NMC811_cathode_prep | R12_AFR | all | Mt | 0 | 0 | 2020 | [5 empty] | 0 | 0
NMC622_cathode_prep | R12_AFR | all | Mt | 0 | 0 | 2015 | [5 empty] | 0 | 0
NMC622_cathode_prep | R12_AFR | all | Mt | 0 | 0 | 2020 | [5 empty] | 0 | 0
LFP_cathode_prep | R12_AFR | all | Mt | 0 | 0 | 2015 | [5 empty] | 0 | 0
LFP_cathode_prep | R12_AFR | all | Mt | 0 | 0 | 2020 | [5 empty] | 0 | 0
NCA_cathode_prep | R12_AFR | all | Mt | 0 | 0 | 2015 | [5 empty] | 0 | 0
NCA_cathode_prep | R12_AFR | all | Mt | 0 | 0 | 2020 | [5 empty] | 0 | 0
Cu_heapleaching | R12_AFR | all | Mt | 0 | 0 | 2015 | [5 empty] | 0 | 0
Cu_heapleaching | R12_AFR | all | Mt | 0 | 0 | 2020 | [5 empty] | 0 | 0
mining_flotation_graphite | R12_NAM | all | Mt | 0.72788 | 0 | 2015 | https://d9-wret.s3.us-west-2.amazonaws.com/assets/palladium/production/mineral-pubs/graphite/myb1-2013-graph.pdf | Assumed 10% of production for new_prod | Assumed 6% C content |  |  | 0.33333 | 0.041667
mining_flotation_graphite | R12_NAM | all | Mt | 0.1941 | 0 | 2020 | https://d9-wret.s3-us-west-2.amazonaws.com/assets/palladium/production/atoms/files/myb1-2016-graph.pdf | Assumed ore grade of 6% based on Natural graphite production | Source for C content: |  |  | 0.5 | 0.033333
spheronization_purification_coating | R12_NAM | all | Mt | 0.0759 | 0 | 2015 | https://d9-wret.s3.us-west-2.amazonaws.com/assets/palladium/production/mineral-pubs/graphite/myb1-2013-graph.pdf |  |  |  |  | 0.02 | 0.0025
spheronization_purification_coating | R12_NAM | all | Mt | 0.02024 | 0 | 2020 | https://d9-wret.s3-us-west-2.amazonaws.com/assets/palladium/production/atoms/files/myb1-2016-graph.pdf | Amorphous + flake |  |  |  | 0.03 | 0.002
Coal_tar_pitch_prep | R12_NAM | all | Mt | 0 | 0 | 2015 | [5 empty] | 5 | 0.5
Baking_graphitization | R12_NAM | all | Mt | 0 | 0 | 2020 | [5 empty] | 1.5 | 0.15
Needle_coke_prep | R12_NAM | all | Mt | 0 | 0.03 | 2015 | [5 empty] | 0.36 | 0.03
Coal_tar_pitch_prep | R12_NAM | all | Mt | 0 | 0 | 2020 | [5 empty] | 7 | 0.7
Baking_graphitization | R12_NAM | all | Mt | 0 | 0 | 2015 | [5 empty] | 2 | 0.1
Needle_coke_prep | R12_NAM | all | Mt | 0 | 0.05 | 2020 | [5 empty] | 0.9 | 0.05
Brine_extraction | R12_NAM | all | Mt | 0 | 0 | 2015 | [5 empty] | 0.062 | 0.0062
Brine_concentrate_processing | R12_NAM | all | Mt | 0 | 0 | 2020 | [5 empty] | 0 | 0
Conversion_hydroxide | R12_NAM | all | Mt | 0 | 0 | 2015 | [5 empty] | 0.1 | 0.01
Brine_extraction | R12_NAM | all | Mt | 0 | 0 | 2020 | [5 empty] | 0.0691 | 0.00142
Brine_concentrate_processing | R12_NAM | all | Mt | 0 | 0 | 2015 | [5 empty] | 0.14 | 0.008
Conversion_hydroxide | R12_NAM | all | Mt | 0 | 0 | 2020 | [5 empty] | 0 | 0
Spodumene_extraction | R12_NAM | all | Mt | 0 | 0 | 2015 | [5 empty] | 0.316 | 0.0316
Spodumene_extraction | R12_NAM | all | Mt | 0 | 0 | 2020 | [5 empty] | 0.49 | 0.0348
spodumene_conversion | R12_NAM | all | Mt | 0 | 0 | 2015 | [5 empty] | 0.06 | 0.006
spodumene_conversion | R12_NAM | all | Mt | 0 | 0 | 2020 | [5 empty] | 0.173 | 0.0226
HPAL_processing | R12_NAM | all | Mt | 0 | 0 | 2015 | [5 empty] | 16.5 | 1.65
HPAL_processing | R12_NAM | all | Mt | 0 | 0 | 2020 | [5 empty] | 33.9 | 3.48
nickel_sulfate_production | R12_NAM | all | Mt | 0 | 0 | 2015 | [5 empty] | 0 | 0
nickel_sulfate_production | R12_NAM | all | Mt | 0 | 0 | 2020 | [5 empty] | 0 | 0
Co-Cu_extraction | R12_NAM | all | Mt | 0 | 0 | 2015 | [5 empty] | 0 | 0
Co-Cu_extraction | R12_NAM | all | Mt | 0 | 0 | 2020 | Cobalt USGS 2017 yearbook |  |  |  |  | 0.00076 | 0.000152
Hydrometallurgical_CoCu | R12_NAM | all | Mt | 0 | 0 | 2015 | Cobalt USGS 2012 yearbook |  |  |  |  | 0.0074259 | 0
Hydrometallurgical_CoCu | R12_NAM | all | Mt | 0 | 0 | 2020 | Cobalt USGS 2017 yearbook |  |  |  |  | 0.0096564 | 0.00044609
cobalt_sulfate_production | R12_NAM | all | Mt | 0 | 0 | 2015 | [5 empty] | 0.048943 | 0.0048943
cobalt_sulfate_production | R12_NAM | all | Mt | 0 | 0 | 2020 | [5 empty] | 0.064276 | 0.0030666
Cu_electrowinning | R12_NAM | all | Mt | 0.615 | 0.0615 | 2015
Cu_electrowinning | R12_NAM | all | Mt | 0.559 | 0 | 2020
NMC811_anode_prep | R12_NAM | all | Mt | 0.0030251 | 0.00050418 | 2015 | [5 empty] | 1 | 0.1
NMC811_anode_prep | R12_NAM | all | Mt | 0.018151 | 0.0030251 | 2020 | [5 empty] | 1 | 0.1
NMC622_anode_prep | R12_NAM | all | Mt | 0.015775 | 0.0023663 | 2015 | [5 empty] | 1 | 0.1
NMC622_anode_prep | R12_NAM | all | Mt | 0.063101 | 0.0094652 | 2020 | [5 empty] | 1 | 0.1
LFP_anode_prep | R12_NAM | all | Mt | 0.01402 | 0.002103 | 2015
LFP_anode_prep | R12_NAM | all | Mt | 0.056081 | 0.0084122 | 2020
NCA_anode_prep | R12_NAM | all | Mt | 0.0039281 | 0.00065468 | 2015 | [5 empty] | 1 | 0.1
NCA_anode_prep | R12_NAM | all | Mt | 0.023569 | 0.0039281 | 2020 | [5 empty] | 1 | 0.1
NMC811_cathode_prep | R12_NAM | all | Mt | 0.0058523 | 0.00097539 | 2015 | [5 empty] | 1 | 0.1
NMC811_cathode_prep | R12_NAM | all | Mt | 0.035114 | 0.0058523 | 2020 | [5 empty] | 1 | 0.1
NMC622_cathode_prep | R12_NAM | all | Mt | 0.025418 | 0.0038126 | 2015 | [5 empty] | 1 | 0.1
NMC622_cathode_prep | R12_NAM | all | Mt | 0.10167 | 0.015251 | 2020 | [5 empty] | 1 | 0.1
LFP_cathode_prep | R12_NAM | all | Mt | 0.031911 | 0.0047866 | 2015
LFP_cathode_prep | R12_NAM | all | Mt | 0.12764 | 0.019146 | 2020
NCA_cathode_prep | R12_NAM | all | Mt | 0.0060127 | 0.0010021 | 2015 | [5 empty] | 1 | 0.1
NCA_cathode_prep | R12_NAM | all | Mt | 0.036076 | 0.0060127 | 2020 | [5 empty] | 1 | 0.1
Cu_heapleaching | R12_NAM | all | Mt | 12.5 | 1.25 | 2015 | [5 empty] | 12.5 | 1.25
Cu_heapleaching | R12_NAM | all | Mt | 14.5 | 0.4 | 2020 | [5 empty] | 14.5 | 0.4
mining_flotation_graphite | R12_LAM | all | Mt | 1.941 | 0 | 2015 | https://d9-wret.s3.us-west-2.amazonaws.com/assets/palladium/production/mineral-pubs/graphite/myb1-2013-graph.pdf | Assumed 10% of production for new_prod | Assumed 6% C content |  |  | 1.5967 | 0.25667
mining_flotation_graphite | R12_LAM | all | Mt | 1.5431 | 0 | 2020 | https://d9-wret.s3-us-west-2.amazonaws.com/assets/palladium/production/atoms/files/myb1-2016-graph.pdf | Assumed ore grade of 6% based on Natural graphite production | Source for C content: |  |  | 1.8667 | 0.054
spheronization_purification_coating | R12_LAM | all | Mt | 0.2024 | 0 | 2015 | https://d9-wret.s3.us-west-2.amazonaws.com/assets/palladium/production/mineral-pubs/graphite/myb1-2013-graph.pdf |  |  |  |  | 0.0958 | 0.0154
spheronization_purification_coating | R12_LAM | all | Mt | 0.16091 | 0 | 2020 | https://d9-wret.s3-us-west-2.amazonaws.com/assets/palladium/production/atoms/files/myb1-2016-graph.pdf | Amorphous + flake |  |  |  | 0.112 | 0.00324
Coal_tar_pitch_prep | R12_LAM | all | Mt | 0 | 0 | 2015 | [5 empty] | 5 | 0.5
Baking_graphitization | R12_LAM | all | Mt | 0 | 0 | 2020 | [5 empty] | 1.5 | 0.15
Needle_coke_prep | R12_LAM | all | Mt | 0 | 0.03 | 2015 | [5 empty] | 0.36 | 0.03
Coal_tar_pitch_prep | R12_LAM | all | Mt | 0 | 0 | 2020 | [5 empty] | 7 | 0.7
Baking_graphitization | R12_LAM | all | Mt | 0 | 0 | 2015 | [5 empty] | 2 | 0.1
Needle_coke_prep | R12_LAM | all | Mt | 0 | 0.05 | 2020 | [5 empty] | 0.9 | 0.05
Brine_extraction | R12_LAM | all | Mt | 1.3592 | 0.12821 | 2015 | [5 empty] | 0.062 | 0.0062
Brine_concentrate_processing | R12_LAM | all | Mt | 0.0564 | 0.00532 | 2020 | [5 empty] | 0 | 0
Conversion_hydroxide | R12_LAM | all | Mt | 0.1 | 0.01 | 2015 | [5 empty] | 0.1 | 0.01
Brine_extraction | R12_LAM | all | Mt | 2.6414 | 0.25642 | 2020 | [5 empty] | 0.0691 | 0.00142
Brine_concentrate_processing | R12_LAM | all | Mt | 0.1096 | 0.01064 | 2015 | [5 empty] | 0.14 | 0.008
Conversion_hydroxide | R12_LAM | all | Mt | 0 | 0 | 2020 | [5 empty] | 0 | 0
Spodumene_extraction | R12_LAM | all | Mt | 0 | 0 | 2015 | [5 empty] | 0.316 | 0.0316
Spodumene_extraction | R12_LAM | all | Mt | 0 | 0 | 2020 | [5 empty] | 0.49 | 0.0348
spodumene_conversion | R12_LAM | all | Mt | 0 | 0 | 2015 | [5 empty] | 0.06 | 0.006
spodumene_conversion | R12_LAM | all | Mt | 0 | 0 | 2020 | [5 empty] | 0.173 | 0.0226
HPAL_processing | R12_LAM | all | Mt | 0 | 0 | 2015 | [5 empty] | 0 | 0
HPAL_processing | R12_LAM | all | Mt | 0 | 0 | 2020 | [5 empty] | 0 | 0
nickel_sulfate_production | R12_LAM | all | Mt | 0 | 0 | 2015 | [5 empty] | 0 | 0
nickel_sulfate_production | R12_LAM | all | Mt | 0 | 0 | 2020 | [5 empty] | 0 | 0
Co-Cu_extraction | R12_LAM | all | Mt | 0 | 0 | 2015 | [5 empty] | 0 | 0
Co-Cu_extraction | R12_LAM | all | Mt | 0 | 0 | 2020 | [5 empty] | 0 | 0
Hydrometallurgical_CoCu | R12_LAM | all | Mt | 0 | 0 | 2015 | [5 empty] | 0.0021579 | 0.00028137
Hydrometallurgical_CoCu | R12_LAM | all | Mt | 0 | 0 | 2020 | [5 empty] | 0.0020492 | 0
cobalt_sulfate_production | R12_LAM | all | Mt | 0 | 0 | 2015 | [5 empty] | 0.048943 | 0.0048943
cobalt_sulfate_production | R12_LAM | all | Mt | 0 | 0 | 2020 | [5 empty] | 0.064276 | 0.0030666
Cu_electrowinning | R12_LAM | all | Mt | 1.95 | 0.195 | 2015
Cu_electrowinning | R12_LAM | all | Mt | 1.7 | 0 | 2020
NMC811_anode_prep | R12_LAM | all | Mt | 0 | 0 | 2015 | [5 empty] | 0 | 0
NMC811_anode_prep | R12_LAM | all | Mt | 0 | 0 | 2020 | [5 empty] | 0 | 0
NMC622_anode_prep | R12_LAM | all | Mt | 0 | 0 | 2015 | [5 empty] | 0 | 0
NMC622_anode_prep | R12_LAM | all | Mt | 0 | 0 | 2020 | [5 empty] | 0 | 0
LFP_anode_prep | R12_LAM | all | Mt | 0 | 0 | 2015 | [5 empty] | 0 | 0
LFP_anode_prep | R12_LAM | all | Mt | 0 | 0 | 2020 | [5 empty] | 0 | 0
NCA_anode_prep | R12_LAM | all | Mt | 0 | 0 | 2015 | [5 empty] | 0 | 0
NCA_anode_prep | R12_LAM | all | Mt | 0 | 0 | 2020 | [5 empty] | 0 | 0
NMC811_cathode_prep | R12_LAM | all | Mt | 0 | 0 | 2015 | [5 empty] | 0 | 0
NMC811_cathode_prep | R12_LAM | all | Mt | 0 | 0 | 2020 | [5 empty] | 0 | 0
NMC622_cathode_prep | R12_LAM | all | Mt | 0 | 0 | 2015 | [5 empty] | 0 | 0
NMC622_cathode_prep | R12_LAM | all | Mt | 0 | 0 | 2020 | [5 empty] | 0 | 0
LFP_cathode_prep | R12_LAM | all | Mt | 0 | 0 | 2015 | [5 empty] | 0 | 0
LFP_cathode_prep | R12_LAM | all | Mt | 0 | 0 | 2020 | [5 empty] | 0 | 0
NCA_cathode_prep | R12_LAM | all | Mt | 0 | 0 | 2015 | [5 empty] | 0 | 0
NCA_cathode_prep | R12_LAM | all | Mt | 0 | 0 | 2020 | [5 empty] | 0 | 0
Cu_heapleaching | R12_LAM | all | Mt | 0 | 0 | 2015 | [5 empty] | 0 | 0
Cu_heapleaching | R12_LAM | all | Mt | 0 | 0 | 2020 | [5 empty] | 0 | 0
mining_flotation_graphite | R12_WEU | all | Mt | 0.97051 | 0 | 2015 | https://d9-wret.s3.us-west-2.amazonaws.com/assets/palladium/production/mineral-pubs/graphite/myb1-2013-graph.pdf | Assumed 10% of production for new_prod | Assumed 6% C content |  |  | 0.1 | 0.0125
mining_flotation_graphite | R12_WEU | all | Mt | 0.37122 | 0 | 2020 | https://d9-wret.s3-us-west-2.amazonaws.com/assets/palladium/production/atoms/files/myb1-2016-graph.pdf | Assumed ore grade of 6% based on Natural graphite production | Source for C content: |  |  | 0.13333 | 0.0066667
spheronization_purification_coating | R12_WEU | all | Mt | 0.1012 | 0 | 2015 | https://d9-wret.s3.us-west-2.amazonaws.com/assets/palladium/production/mineral-pubs/graphite/myb1-2013-graph.pdf |  |  |  |  | 0.006 | 0.00075
spheronization_purification_coating | R12_WEU | all | Mt | 0.038709 | 0 | 2020 | https://d9-wret.s3-us-west-2.amazonaws.com/assets/palladium/production/atoms/files/myb1-2016-graph.pdf | Amorphous + flake |  |  |  | 0.008 | 0.0004
Coal_tar_pitch_prep | R12_WEU | all | Mt | 1 | 0.1 | 2015 | [5 empty] | 5 | 0.5
Baking_graphitization | R12_WEU | all | Mt | 1.5 | 0.15 | 2020 | [5 empty] | 1.5 | 0.15
Needle_coke_prep | R12_WEU | all | Mt | 0.36 | 0.03 | 2015 | [5 empty] | 0.36 | 0.03
Coal_tar_pitch_prep | R12_WEU | all | Mt | 1.5 | 0.15 | 2020 | [5 empty] | 7 | 0.7
Baking_graphitization | R12_WEU | all | Mt | 2 | 0.1 | 2015 | [5 empty] | 2 | 0.1
Needle_coke_prep | R12_WEU | all | Mt | 0.9 | 0.05 | 2020 | [5 empty] | 0.9 | 0.05
Brine_extraction | R12_WEU | all | Mt | 0 | 0 | 2015 | [5 empty] | 0.062 | 0.0062
Brine_concentrate_processing | R12_WEU | all | Mt | 0 | 0 | 2020 | [5 empty] | 0 | 0
Conversion_hydroxide | R12_WEU | all | Mt | 0.1 | 0.01 | 2015 | [5 empty] | 0.1 | 0.01
Brine_extraction | R12_WEU | all | Mt | 0 | 0 | 2020 | [5 empty] | 0.0691 | 0.00142
Brine_concentrate_processing | R12_WEU | all | Mt | 0 | 0 | 2015 | [5 empty] | 0.14 | 0.008
Conversion_hydroxide | R12_WEU | all | Mt | 0 | 0 | 2020 | [5 empty] | 0 | 0
Spodumene_extraction | R12_WEU | all | Mt | 0 | 0 | 2015 | [5 empty] | 0.316 | 0.0316
Spodumene_extraction | R12_WEU | all | Mt | 0 | 0 | 2020 | [5 empty] | 0.49 | 0.0348
spodumene_conversion | R12_WEU | all | Mt | 0 | 0 | 2015 | [5 empty] | 0.06 | 0.006
spodumene_conversion | R12_WEU | all | Mt | 0 | 0 | 2020 | [5 empty] | 0.173 | 0.0226
HPAL_processing | R12_WEU | all | Mt | 0 | 0 | 2015 | [5 empty] | 0 | 0
HPAL_processing | R12_WEU | all | Mt | 0 | 0 | 2020 | [5 empty] | 0 | 0
nickel_sulfate_production | R12_WEU | all | Mt | 0.026881 | 0.00081892 | 2015 | USGS Nickel 2013, world plant production only coinsidering chemicals entry |  |  |  |  | 0.026881 | 0.00081892
nickel_sulfate_production | R12_WEU | all | Mt | 0.019268 | 0 | 2020 | USGS Nickel 2017, world plant production only coinsidering chemicals entry |  |  |  |  | 0.019268 | 0
Co-Cu_extraction | R12_WEU | all | Mt | 0 | 0 | 2015 | [5 empty] | 0 | 0
Co-Cu_extraction | R12_WEU | all | Mt | 0 | 0 | 2020 | [5 empty] | 0 | 0
Hydrometallurgical_CoCu | R12_WEU | all | Mt | 0 | 0 | 2015 | Cobalt USGS world refinery production |  |  |  |  | 0.0040984 | 7.8815e-05
Hydrometallurgical_CoCu | R12_WEU | all | Mt | 0 | 0 | 2020 | Kept same as 2010 because it was lower |  |  |  |  | 0.0040984 | 0
cobalt_sulfate_production | R12_WEU | all | Mt | 0 | 0 | 2015 | [5 empty] | 0.048943 | 0.0048943
cobalt_sulfate_production | R12_WEU | all | Mt | 0 | 0 | 2020 | [5 empty] | 0.064276 | 0.0030666
Cu_electrowinning | R12_WEU | all | Mt | 0 | 0 | 2015
Cu_electrowinning | R12_WEU | all | Mt | 0 | 0 | 2020
NMC811_anode_prep | R12_WEU | all | Mt | 0.0030251 | 0.00050418 | 2015 | [5 empty] | 1 | 0.1
NMC811_anode_prep | R12_WEU | all | Mt | 0.018151 | 0.0030251 | 2020 | [5 empty] | 1 | 0.1
NMC622_anode_prep | R12_WEU | all | Mt | 0.015775 | 0.0023663 | 2015 | [5 empty] | 1 | 0.1
NMC622_anode_prep | R12_WEU | all | Mt | 0.063101 | 0.0094652 | 2020 | [5 empty] | 1 | 0.1
LFP_anode_prep | R12_WEU | all | Mt | 0.01402 | 0.002103 | 2015
LFP_anode_prep | R12_WEU | all | Mt | 0.056081 | 0.0084122 | 2020
NCA_anode_prep | R12_WEU | all | Mt | 0.0039281 | 0.00065468 | 2015 | [5 empty] | 1 | 0.1
NCA_anode_prep | R12_WEU | all | Mt | 0.023569 | 0.0039281 | 2020 | [5 empty] | 1 | 0.1
NMC811_cathode_prep | R12_WEU | all | Mt | 0.0058523 | 0.00097539 | 2015 | [5 empty] | 1 | 0.1
NMC811_cathode_prep | R12_WEU | all | Mt | 0.035114 | 0.0058523 | 2020 | [5 empty] | 1 | 0.1
NMC622_cathode_prep | R12_WEU | all | Mt | 0.025418 | 0.0038126 | 2015 | [5 empty] | 1 | 0.1
NMC622_cathode_prep | R12_WEU | all | Mt | 0.10167 | 0.015251 | 2020 | [5 empty] | 1 | 0.1
LFP_cathode_prep | R12_WEU | all | Mt | 0.031911 | 0.0047866 | 2015
LFP_cathode_prep | R12_WEU | all | Mt | 0.12764 | 0.019146 | 2020
NCA_cathode_prep | R12_WEU | all | Mt | 0.0060127 | 0.0010021 | 2015 | [5 empty] | 1 | 0.1
NCA_cathode_prep | R12_WEU | all | Mt | 0.036076 | 0.0060127 | 2020 | [5 empty] | 1 | 0.1
Cu_heapleaching | R12_WEU | all | Mt | 12.5 | 1.25 | 2015 | [5 empty] | 12.5 | 1.25
Cu_heapleaching | R12_WEU | all | Mt | 14.5 | 0.4 | 2020 | [5 empty] | 14.5 | 0.4
NMC811_LIBmanufacturing | R12_CHN | all | GWh | 10 | 1.6667 | 2015 | 1 |  |  |  |  | 1 | 0.1
NMC811_LIBmanufacturing | R12_CHN | all | GWh | 60 | 10 | 2020 | 3 |  |  |  |  | 3 | 0.4
NMC622_LIBmanufacturing | R12_CHN | all | GWh | 40 | 6 | 2015 | 4 |  |  |  |  | 4 | 0.4
NMC622_LIBmanufacturing | R12_CHN | all | GWh | 160 | 24 | 2020 | 8 |  |  |  |  | 8 | 0.8
LFP_LIBmanufacturing | R12_CHN | all | GWh | 40 | 6 | 2015 | 4
LFP_LIBmanufacturing | R12_CHN | all | GWh | 160 | 24 | 2020 | 8
NCA_LIBmanufacturing | R12_CHN | all | GWh | 10 | 1.6667 | 2015 | 1 |  |  |  |  | 1 | 0.1
NCA_LIBmanufacturing | R12_CHN | all | GWh | 60 | 10 | 2020 | 3 |  |  |  |  | 3 | 0.4
NMC811_LIBmanufacturing | R12_NAM | all | GWh | 5 | 0.83333 | 2015 | 0.5 |  |  |  |  | 0.5 | 0.1
NMC811_LIBmanufacturing | R12_NAM | all | GWh | 30 | 5 | 2020 | 1.5 |  |  |  |  | 1.5 | 0.2
NMC622_LIBmanufacturing | R12_NAM | all | GWh | 20 | 3 | 2015 | 2 |  |  |  |  | 2 | 0.2
NMC622_LIBmanufacturing | R12_NAM | all | GWh | 80 | 12 | 2020 | 4 |  |  |  |  | 4 | 0.4
LFP_LIBmanufacturing | R12_NAM | all | GWh | 20 | 3 | 2015 | 2
LFP_LIBmanufacturing | R12_NAM | all | GWh | 80 | 12 | 2020 | 4
NCA_LIBmanufacturing | R12_NAM | all | GWh | 5 | 0.83333 | 2015 | 0.5 |  |  |  |  | 0.5 | 0.1
NCA_LIBmanufacturing | R12_NAM | all | GWh | 30 | 5 | 2020 | 1.5 |  |  |  |  | 1.5 | 0.2
NMC811_LIBmanufacturing | R12_WEU | all | GWh | 5 | 0.83333 | 2015 | 0.5 |  |  |  |  | 0.5 | 0.1
NMC811_LIBmanufacturing | R12_WEU | all | GWh | 30 | 5 | 2020 | 1.5 |  |  |  |  | 1.5 | 0.2
NMC622_LIBmanufacturing | R12_WEU | all | GWh | 20 | 3 | 2015 | 2 |  |  |  |  | 2 | 0.2
NMC622_LIBmanufacturing | R12_WEU | all | GWh | 80 | 12 | 2020 | 4 |  |  |  |  | 4 | 0.4
LFP_LIBmanufacturing | R12_WEU | all | GWh | 20 | 3 | 2015 | 2
LFP_LIBmanufacturing | R12_WEU | all | GWh | 80 | 12 | 2020 | 4
NCA_LIBmanufacturing | R12_WEU | all | GWh | 5 | 0.83333 | 2015 | 0.5 |  |  |  |  | 0.5 | 0.1
NCA_LIBmanufacturing | R12_WEU | all | GWh | 30 | 5 | 2020 | 1.5 |  |  |  |  | 1.5 | 0.2
mining_flotation_graphite | R12_SAS | all | Mt | 4.1247 | 0 | 2015 | [5 empty] | 0 | 0
mining_flotation_graphite | R12_SAS | all | Mt | 0.14558 | 0 | 2020 | [5 empty] | 0 | 0
spheronization_purification_coating | R12_SAS | all | Mt | 0.4301 | 0 | 2015 | [5 empty] | 0 | 0
spheronization_purification_coating | R12_SAS | all | Mt | 0.01518 | 0 | 2020 | [5 empty] | 0 | 0
Coal_tar_pitch_prep | R12_SAS | all | Mt | 0 | 0 | 2015 | [5 empty] | 5 | 0.5
Baking_graphitization | R12_SAS | all | Mt | 1.5 | 0.15 | 2020 | [5 empty] | 1.5 | 0.15
Needle_coke_prep | R12_SAS | all | Mt | 0.36 | 0.03 | 2015 | [5 empty] | 0.36 | 0.03
Coal_tar_pitch_prep | R12_SAS | all | Mt | 0 | 0 | 2020 | [5 empty] | 7 | 0.7
Baking_graphitization | R12_SAS | all | Mt | 2 | 0.1 | 2015 | [5 empty] | 2 | 0.1
Needle_coke_prep | R12_SAS | all | Mt | 0.9 | 0.05 | 2020 | [5 empty] | 0.9 | 0.05
Brine_extraction | R12_SAS | all | Mt | 0 | 0 | 2015 | [5 empty] | 0 | 0
Brine_concentrate_processing | R12_SAS | all | Mt | 0 | 0 | 2020 | [5 empty] | 0 | 0
Conversion_hydroxide | R12_SAS | all | Mt | 0 | 0 | 2015 | [5 empty] | 0 | 0
Brine_extraction | R12_SAS | all | Mt | 0 | 0 | 2020 | [5 empty] | 0 | 0
Brine_concentrate_processing | R12_SAS | all | Mt | 0 | 0 | 2015 | [5 empty] | 0 | 0
Conversion_hydroxide | R12_SAS | all | Mt | 0 | 0 | 2020 | [5 empty] | 0 | 0
Spodumene_extraction | R12_SAS | all | Mt | 0 | 0 | 2015 | [5 empty] | 0 | 0
Spodumene_extraction | R12_SAS | all | Mt | 0 | 0 | 2020 | [5 empty] | 0 | 0
spodumene_conversion | R12_SAS | all | Mt | 0 | 0 | 2015 | [5 empty] | 0 | 0
spodumene_conversion | R12_SAS | all | Mt | 0 | 0 | 2020 | [5 empty] | 0 | 0
HPAL_processing | R12_SAS | all | Mt | 2.793 | 0.03663 | 2015 | USGS yearbooks, Cobalt 2012 | Dividing by 0.6344 because values inUSGS tables refer to CO content and I normalize by COOH2 |  |  |  | 0 | 0
HPAL_processing | R12_SAS | all | Mt | 2.989 | 0.0392 | 2020 | USGS yearbooks, Cobalt 2017 |  |  |  |  | 0 | 0
nickel_sulfate_production | R12_SAS | all | Mt | 0 | 0 | 2015 | [5 empty] | 0 | 0
nickel_sulfate_production | R12_SAS | all | Mt | 0 | 0 | 2020 | [5 empty] | 0 | 0
Co-Cu_extraction | R12_SAS | all | Mt | 0 | 0 | 2015 | [5 empty] | 0 | 0
Co-Cu_extraction | R12_SAS | all | Mt | 0 | 0 | 2020 | [5 empty] | 0 | 0
Hydrometallurgical_CoCu | R12_SAS | all | Mt | 0 | 0 | 2015 | [5 empty] | 0 | 0
Hydrometallurgical_CoCu | R12_SAS | all | Mt | 0 | 0 | 2020 | [5 empty] | 0 | 0
cobalt_sulfate_production | R12_SAS | all | Mt | 0 | 0 | 2015 | [5 empty] | 0 | 0
cobalt_sulfate_production | R12_SAS | all | Mt | 0 | 0 | 2020 | [5 empty] | 0 | 0
Cu_electrowinning | R12_SAS | all | Mt | 0 | 0 | 2015
Cu_electrowinning | R12_SAS | all | Mt | 0 | 0 | 2020
NMC811_anode_prep | R12_SAS | all | Mt | 0 | 0 | 2015 | [5 empty] | 0 | 0
NMC811_anode_prep | R12_SAS | all | Mt | 0 | 0 | 2020 | [5 empty] | 0 | 0
NMC622_anode_prep | R12_SAS | all | Mt | 0 | 0 | 2015 | [5 empty] | 0 | 0
NMC622_anode_prep | R12_SAS | all | Mt | 0 | 0 | 2020 | [5 empty] | 0 | 0
LFP_anode_prep | R12_SAS | all | Mt | 0 | 0 | 2015 | [5 empty] | 0 | 0
LFP_anode_prep | R12_SAS | all | Mt | 0 | 0 | 2020 | [5 empty] | 0 | 0
NCA_anode_prep | R12_SAS | all | Mt | 0 | 0 | 2015 | [5 empty] | 0 | 0
NCA_anode_prep | R12_SAS | all | Mt | 0 | 0 | 2020 | [5 empty] | 0 | 0
NMC811_cathode_prep | R12_SAS | all | Mt | 0 | 0 | 2015 | [5 empty] | 0 | 0
NMC811_cathode_prep | R12_SAS | all | Mt | 0 | 0 | 2020 | [5 empty] | 0 | 0
NMC622_cathode_prep | R12_SAS | all | Mt | 0 | 0 | 2015 | [5 empty] | 0 | 0
NMC622_cathode_prep | R12_SAS | all | Mt | 0 | 0 | 2020 | [5 empty] | 0 | 0
LFP_cathode_prep | R12_SAS | all | Mt | 0 | 0 | 2015 | [5 empty] | 0 | 0
LFP_cathode_prep | R12_SAS | all | Mt | 0 | 0 | 2020 | [5 empty] | 0 | 0
NCA_cathode_prep | R12_SAS | all | Mt | 0 | 0 | 2015 | [5 empty] | 0 | 0
NCA_cathode_prep | R12_SAS | all | Mt | 0 | 0 | 2020 | [5 empty] | 0 | 0
Cu_heapleaching | R12_SAS | all | Mt | 0 | 0 | 2015 | [5 empty] | 0 | 0
Cu_heapleaching | R12_SAS | all | Mt | 0 | 0 | 2020 | [5 empty] | 0 | 0
HPAL_processing | R12_FSU | all | Mt | 2.17 | 0.13502 | 2015
HPAL_processing | R12_FSU | all | Mt | 3.15 | 0.196 | 2020
mining_flotation_graphite | R12_FSU | all | Mt | 0.36394 | 0.029115 | 2015
mining_flotation_graphite | R12_FSU | all | Mt | 0.60657 | 0.048525 | 2020
spheronization_purification_coating | R12_FSU | all | Mt | 0.03795 | 0.003036 | 2015
spheronization_purification_coating | R12_FSU | all | Mt | 0.06325 | 0.00506 | 2020
Note on A6: [Threaded comment] Your version of Excel allows you to read this threaded comment; however, any edits to it will get removed if the file is opened in a newer version of Excel. Learn more: https://go.microsoft.com/fwlink/?linkid=870924 Comment: Coal tar pitch price (700 MUSD/Mt) Reply: Source: Sustainable coal tar pitch carbon fiber manufacturing
Note on A8: [Threaded comment] Your version of Excel allows you to read this threaded comment; however, any edits to it will get removed if the file is opened in a newer version of Excel. Learn more: https://go.microsoft.com/fwlink/?linkid=870924 Comment: http://www.researchinchina.com/UpLoads/ArticleFreePartPath/20180330183236.pdf
Note on A9: [Threaded comment] Your version of Excel allows you to read this threaded comment; however, any edits to it will get removed if the file is opened in a newer version of Excel. Learn more: https://go.microsoft.com/fwlink/?linkid=870924 Comment: Coal tar pitch price (700 MUSD/Mt) Reply: Source: Sustainable coal tar pitch carbon fiber manufacturing
Note on A11: [Threaded comment] Your version of Excel allows you to read this threaded comment; however, any edits to it will get removed if the file is opened in a newer version of Excel. Learn more: https://go.microsoft.com/fwlink/?linkid=870924 Comment: http://www.researchinchina.com/UpLoads/ArticleFreePartPath/20180330183236.pdf
Note on B52: [Threaded comment] Your version of Excel allows you to read this threaded comment; however, any edits to it will get removed if the file is opened in a newer version of Excel. Learn more: https://go.microsoft.com/fwlink/?linkid=870924 Comment: This is mainly relevant for Li and Co, according to source: Reply: https://iea.blob.core.windows.net/assets/ffd2a83b-8c30-4e9d-980a-52b6d9a86fdc/TheRoleofCriticalMineralsinCleanEnergyTransitions.pdf
Note on A56: [Threaded comment] Your version of Excel allows you to read this threaded comment; however, any edits to it will get removed if the file is opened in a newer version of Excel. Learn more: https://go.microsoft.com/fwlink/?linkid=870924 Comment: Coal tar pitch price (700 MUSD/Mt) Reply: Source: Sustainable coal tar pitch carbon fiber manufacturing
Note on A58: [Threaded comment] Your version of Excel allows you to read this threaded comment; however, any edits to it will get removed if the file is opened in a newer version of Excel. Learn more: https://go.microsoft.com/fwlink/?linkid=870924 Comment: http://www.researchinchina.com/UpLoads/ArticleFreePartPath/20180330183236.pdf
Note on A59: [Threaded comment] Your version of Excel allows you to read this threaded comment; however, any edits to it will get removed if the file is opened in a newer version of Excel. Learn more: https://go.microsoft.com/fwlink/?linkid=870924 Comment: Coal tar pitch price (700 MUSD/Mt) Reply: Source: Sustainable coal tar pitch carbon fiber manufacturing
Note on A61: [Threaded comment] Your version of Excel allows you to read this threaded comment; however, any edits to it will get removed if the file is opened in a newer version of Excel. Learn more: https://go.microsoft.com/fwlink/?linkid=870924 Comment: http://www.researchinchina.com/UpLoads/ArticleFreePartPath/20180330183236.pdf
Note on B102: [Threaded comment] Your version of Excel allows you to read this threaded comment; however, any edits to it will get removed if the file is opened in a newer version of Excel. Learn more: https://go.microsoft.com/fwlink/?linkid=870924 Comment: This is relevant for Cobalt and graphite
Note on A106: [Threaded comment] Your version of Excel allows you to read this threaded comment; however, any edits to it will get removed if the file is opened in a newer version of Excel. Learn more: https://go.microsoft.com/fwlink/?linkid=870924 Comment: Coal tar pitch price (700 MUSD/Mt) Reply: Source: Sustainable coal tar pitch carbon fiber manufacturing
Note on A108: [Threaded comment] Your version of Excel allows you to read this threaded comment; however, any edits to it will get removed if the file is opened in a newer version of Excel. Learn more: https://go.microsoft.com/fwlink/?linkid=870924 Comment: http://www.researchinchina.com/UpLoads/ArticleFreePartPath/20180330183236.pdf
Note on A109: [Threaded comment] Your version of Excel allows you to read this threaded comment; however, any edits to it will get removed if the file is opened in a newer version of Excel. Learn more: https://go.microsoft.com/fwlink/?linkid=870924 Comment: Coal tar pitch price (700 MUSD/Mt) Reply: Source: Sustainable coal tar pitch carbon fiber manufacturing
Note on A111: [Threaded comment] Your version of Excel allows you to read this threaded comment; however, any edits to it will get removed if the file is opened in a newer version of Excel. Learn more: https://go.microsoft.com/fwlink/?linkid=870924 Comment: http://www.researchinchina.com/UpLoads/ArticleFreePartPath/20180330183236.pdf
Note on A156: [Threaded comment] Your version of Excel allows you to read this threaded comment; however, any edits to it will get removed if the file is opened in a newer version of Excel. Learn more: https://go.microsoft.com/fwlink/?linkid=870924 Comment: Coal tar pitch price (700 MUSD/Mt) Reply: Source: Sustainable coal tar pitch carbon fiber manufacturing
Note on A158: [Threaded comment] Your version of Excel allows you to read this threaded comment; however, any edits to it will get removed if the file is opened in a newer version of Excel. Learn more: https://go.microsoft.com/fwlink/?linkid=870924 Comment: http://www.researchinchina.com/UpLoads/ArticleFreePartPath/20180330183236.pdf
Note on A159: [Threaded comment] Your version of Excel allows you to read this threaded comment; however, any edits to it will get removed if the file is opened in a newer version of Excel. Learn more: https://go.microsoft.com/fwlink/?linkid=870924 Comment: Coal tar pitch price (700 MUSD/Mt) Reply: Source: Sustainable coal tar pitch carbon fiber manufacturing
Note on A161: [Threaded comment] Your version of Excel allows you to read this threaded comment; however, any edits to it will get removed if the file is opened in a newer version of Excel. Learn more: https://go.microsoft.com/fwlink/?linkid=870924 Comment: http://www.researchinchina.com/UpLoads/ArticleFreePartPath/20180330183236.pdf
Note on A206: [Threaded comment] Your version of Excel allows you to read this threaded comment; however, any edits to it will get removed if the file is opened in a newer version of Excel. Learn more: https://go.microsoft.com/fwlink/?linkid=870924 Comment: Coal tar pitch price (700 MUSD/Mt) Reply: Source: Sustainable coal tar pitch carbon fiber manufacturing
Note on A208: [Threaded comment] Your version of Excel allows you to read this threaded comment; however, any edits to it will get removed if the file is opened in a newer version of Excel. Learn more: https://go.microsoft.com/fwlink/?linkid=870924 Comment: http://www.researchinchina.com/UpLoads/ArticleFreePartPath/20180330183236.pdf
Note on A209: [Threaded comment] Your version of Excel allows you to read this threaded comment; however, any edits to it will get removed if the file is opened in a newer version of Excel. Learn more: https://go.microsoft.com/fwlink/?linkid=870924 Comment: Coal tar pitch price (700 MUSD/Mt) Reply: Source: Sustainable coal tar pitch carbon fiber manufacturing
Note on A211: [Threaded comment] Your version of Excel allows you to read this threaded comment; however, any edits to it will get removed if the file is opened in a newer version of Excel. Learn more: https://go.microsoft.com/fwlink/?linkid=870924 Comment: http://www.researchinchina.com/UpLoads/ArticleFreePartPath/20180330183236.pdf
Note on A256: [Threaded comment] Your version of Excel allows you to read this threaded comment; however, any edits to it will get removed if the file is opened in a newer version of Excel. Learn more: https://go.microsoft.com/fwlink/?linkid=870924 Comment: Coal tar pitch price (700 MUSD/Mt) Reply: Source: Sustainable coal tar pitch carbon fiber manufacturing
Note on A258: [Threaded comment] Your version of Excel allows you to read this threaded comment; however, any edits to it will get removed if the file is opened in a newer version of Excel. Learn more: https://go.microsoft.com/fwlink/?linkid=870924 Comment: http://www.researchinchina.com/UpLoads/ArticleFreePartPath/20180330183236.pdf
Note on A259: [Threaded comment] Your version of Excel allows you to read this threaded comment; however, any edits to it will get removed if the file is opened in a newer version of Excel. Learn more: https://go.microsoft.com/fwlink/?linkid=870924 Comment: Coal tar pitch price (700 MUSD/Mt) Reply: Source: Sustainable coal tar pitch carbon fiber manufacturing
Note on A261: [Threaded comment] Your version of Excel allows you to read this threaded comment; however, any edits to it will get removed if the file is opened in a newer version of Excel. Learn more: https://go.microsoft.com/fwlink/?linkid=870924 Comment: http://www.researchinchina.com/UpLoads/ArticleFreePartPath/20180330183236.pdf
Note on A330: [Threaded comment] Your version of Excel allows you to read this threaded comment; however, any edits to it will get removed if the file is opened in a newer version of Excel. Learn more: https://go.microsoft.com/fwlink/?linkid=870924 Comment: Coal tar pitch price (700 MUSD/Mt) Reply: Source: Sustainable coal tar pitch carbon fiber manufacturing
Note on A332: [Threaded comment] Your version of Excel allows you to read this threaded comment; however, any edits to it will get removed if the file is opened in a newer version of Excel. Learn more: https://go.microsoft.com/fwlink/?linkid=870924 Comment: http://www.researchinchina.com/UpLoads/ArticleFreePartPath/20180330183236.pdf
Note on A333: [Threaded comment] Your version of Excel allows you to read this threaded comment; however, any edits to it will get removed if the file is opened in a newer version of Excel. Learn more: https://go.microsoft.com/fwlink/?linkid=870924 Comment: Coal tar pitch price (700 MUSD/Mt) Reply: Source: Sustainable coal tar pitch carbon fiber manufacturing
Note on A335: [Threaded comment] Your version of Excel allows you to read this threaded comment; however, any edits to it will get removed if the file is opened in a newer version of Excel. Learn more: https://go.microsoft.com/fwlink/?linkid=870924 Comment: http://www.researchinchina.com/UpLoads/ArticleFreePartPath/20180330183236.pdf

## Global_caps (hidden)
technology | region | mode | units | production | new_production | year | Source | Assumptions
mining_flotation_graphite | China | M1 | Mt | 2.02 | 0.0808 | 2010
mining_flotation_graphite | China | M1 | Mt | 2.084 | 0.064 | 2015
spheronization_purification_coating | China | M1 | Mt | 2.02 | 0.067333 | 2010
spheronization_purification_coating | China | M1 | Mt | 2.0733 | 0.053333 | 2015
Coal_tar_pitch_prep | China | M1 | Mt | 5 | 0.5 | 2010
Baking_graphitization | China | M1 | Mt | 1.5 | 0.15 | 2010
Needle_coke_prep | China | M1 | Mt | 0.36 | 0.03 | 2010
Coal_tar_pitch_prep | China | M1 | Mt | 7 | 0.7 | 2015
Baking_graphitization | China | M1 | Mt | 2 | 0.1 | 2015
Needle_coke_prep | China | M1 | Mt | 0.9 | 0.05 | 2015
Brine_extraction | China | M1 | Mt | 0.062 | 0.0062 | 2010 | https://d9-wret.s3.us-west-2.amazonaws.com/assets/palladium/production/mineral-pubs/lithium/myb1-2010-lithi.pdf | Assumed 10% of production for new_prod
Brine_concentrate_processing | China | M1 | Mt | 0 | 0 | 2010
Conversion_hydroxide | China | M1 | Mt | 0.1 | 0.01 | 2010 | https://www.fastmarkets.com/insights/global-lithium-supply-developing-at-accelerating-pace-on-growing-demand | More or less guessed
Brine_extraction | China | M1 | Mt | 0.0691 | 0.00142 | 2015 | https://d9-wret.s3.us-west-2.amazonaws.com/assets/palladium/production/mineral-pubs/lithium/myb1-2015-lithi.pdf | new prod calculated as difference between production in 2010 and 2015 and divided by 5
Brine_concentrate_processing | China | M1 | Mt | 0.14 | 0.008 | 2015 | https://www.fastmarkets.com/insights/global-lithium-supply-developing-at-accelerating-pace-on-growing-demand
Conversion_hydroxide | China | M1 | Mt | 0 | 0 | 2015
Spodumene_extraction | China | M1 | Mt | 0.316 | 0.0316 | 2010 | https://d9-wret.s3.us-west-2.amazonaws.com/assets/palladium/production/mineral-pubs/lithium/myb1-2010-lithi.pdf | Assumed 10% of production for new_prod
Spodumene_extraction | China | M1 | Mt | 0.49 | 0.0348 | 2015 | https://d9-wret.s3.us-west-2.amazonaws.com/assets/palladium/production/mineral-pubs/lithium/myb1-2015-lithi.pdf | new prod calculated as difference between production in 2010 and 2015 and divided by 5
spodumene_conversion | China | M1 | Mt | 0.06 | 0.006 | 2010 | https://www.fastmarkets.com/insights/global-lithium-supply-developing-at-accelerating-pace-on-growing-demand | Used value from2016
spodumene_conversion | China | M1 | Mt | 0.173 | 0.0226 | 2015 | https://www.fastmarkets.com/insights/global-lithium-supply-developing-at-accelerating-pace-on-growing-demand
HPAL_processing | China | M1 | Mt | 16.5 | 1.65 | 2010 | https://gigametals.com/site/assets/files/4861/2018-03-19-hpal.pdf | Assumed 10% of production for new_prod
HPAL_processing | China | M1 | Mt | 33.9 | 3.48 | 2015 | https://gigametals.com/site/assets/files/4861/2018-03-19-hpal.pdf | new prod calculated as difference between production in 2010 and 2015 and divided by 5
nickel_sulfate_production | China | M1 | Mt | 0.00862 | 0.000862 | 2010 | https://d9-wret.s3.us-west-2.amazonaws.com/assets/palladium/production/mineral-pubs/nickel/myb1-2012-nicke.pdf | Assumed 10% of production for new_prod
nickel_sulfate_production | China | M1 | Mt | 0.0445 | 0.007176 | 2015 | https://d9-wret.s3.us-west-2.amazonaws.com/assets/palladium/production/atoms/files/myb1-2017-nickel-2.pdf | Table 12 (p. 19), considering only "chemicals"
Co-Cu_extraction | China | M1 | Mt | 0.6 | 0.06 | 2010
Co-Cu_extraction | China | M1 | Mt | 0.975 | 0.075 | 2015
Hydrometallurgical_CoCu | China | M1 | Mt | 0.12 | 0.012 | 2010
Hydrometallurgical_CoCu | China | M1 | Mt | 0.195 | 0.015 | 2015
cobalt_sulfate_production | China | M1 | Mt | 0.048943 | 0.0048943 | 2010 | https://d9-wret.s3.us-west-2.amazonaws.com/assets/palladium/production/mineral-pubs/cobalt/myb1-2014-cobal.pdf | Table 9 (p. 21), considering only entries with hydroxide or oxide
cobalt_sulfate_production | China | M1 | Mt | 0.064276 | 0.0030666 | 2015 | https://d9-wret.s3.us-west-2.amazonaws.com/assets/palladium/production/atoms/files/myb1-2017-cobal.pdf | Table 9 (p. 25), considering only entries with hydroxide or oxide
Cu_electrowinning | China | M1 | Mt | 1 | 0.1 | 2010
Cu_electrowinning | China | M1 | Mt | 1.1 | 0.02 | 2015
NMC811_anode_prep | China | M1 | Mt | 1 | 0.1 | 2010
NMC811_anode_prep | China | M1 | Mt | 1 | 0.1 | 2015 | Market share in 2015 based on Xu et al (NMC622 4%, NMC811 1%, NCA16.6%, LFP 27.9%)
NMC622_anode_prep | China | M1 | Mt | 1 | 0.1 | 2010 | The market share above leads to 50% of market share, while NMC423 and 111 are not implemented here.
NMC622_anode_prep | China | M1 | Mt | 1 | 0.1 | 2015 | To calculate the capacities, I will do the following:
LFP_anode_prep | China | M1 | Mt | 1 | 0.1 | 2010 | - Get total LIB manufacturing capacity installed in 2015 (in GWh)
LFP_anode_prep | China | M1 | Mt | 1 | 0.1 | 2015 | - Spread that by the market share of the different chemistries
NCA_anode_prep | China | M1 | Mt | 1 | 0.1 | 2010 | - Multiply that by the energy density so we get the total materials used historically
NCA_anode_prep | China | M1 | Mt | 1 | 0.1 | 2015
NMC811_cathode_prep | China | M1 | Mt | 1 | 0.1 | 2010
NMC811_cathode_prep | China | M1 | Mt | 1 | 0.1 | 2015
NMC622_cathode_prep | China | M1 | Mt | 1 | 0.1 | 2010
NMC622_cathode_prep | China | M1 | Mt | 1 | 0.1 | 2015
LFP_cathode_prep | China | M1 | Mt | 1 | 0.1 | 2010
LFP_cathode_prep | China | M1 | Mt | 1 | 0.1 | 2015
NCA_cathode_prep | China | M1 | Mt | 1 | 0.1 | 2010
NCA_cathode_prep | China | M1 | Mt | 1 | 0.1 | 2015
Cu_heapleaching | China | M1 | Mt | 12.5 | 1.25 | 2010 | https://d9-wret.s3.us-west-2.amazonaws.com/assets/palladium/production/mineral-pubs/copper/myb1-2013-coppe.pdf | Table 22 (p. 29), considering "Other"
Cu_heapleaching | China | M1 | Mt | 14.5 | 0.4 | 2015 | https://pubs.usgs.gov/myb/vol1/2017/myb1-2017-copper.pdf | Table 22 (p. 29), considering "Other"
NMC811_LIBmanufacturing | China | M1 | GWh | 1 | 0.1 | 2010
NMC811_LIBmanufacturing | China | M1 | GWh | 3 | 0.4 | 2015
NMC622_LIBmanufacturing | China | M1 | GWh | 4 | 0.4 | 2010
NMC622_LIBmanufacturing | China | M1 | GWh | 8 | 0.8 | 2015
LFP_LIBmanufacturing | China | M1 | GWh | 4 | 0.4 | 2010
LFP_LIBmanufacturing | China | M1 | GWh | 8 | 0.8 | 2015
NCA_LIBmanufacturing | China | M1 | GWh | 1 | 0.1 | 2010
NCA_LIBmanufacturing | China | M1 | GWh | 3 | 0.4 | 2015
Note on A6: [Threaded comment] Your version of Excel allows you to read this threaded comment; however, any edits to it will get removed if the file is opened in a newer version of Excel. Learn more: https://go.microsoft.com/fwlink/?linkid=870924 Comment: Coal tar pitch price (700 MUSD/Mt) Reply: Source: Sustainable coal tar pitch carbon fiber manufacturing
Note on A8: [Threaded comment] Your version of Excel allows you to read this threaded comment; however, any edits to it will get removed if the file is opened in a newer version of Excel. Learn more: https://go.microsoft.com/fwlink/?linkid=870924 Comment: http://www.researchinchina.com/UpLoads/ArticleFreePartPath/20180330183236.pdf
Note on A9: [Threaded comment] Your version of Excel allows you to read this threaded comment; however, any edits to it will get removed if the file is opened in a newer version of Excel. Learn more: https://go.microsoft.com/fwlink/?linkid=870924 Comment: Coal tar pitch price (700 MUSD/Mt) Reply: Source: Sustainable coal tar pitch carbon fiber manufacturing
Note on A11: [Threaded comment] Your version of Excel allows you to read this threaded comment; however, any edits to it will get removed if the file is opened in a newer version of Excel. Learn more: https://go.microsoft.com/fwlink/?linkid=870924 Comment: http://www.researchinchina.com/UpLoads/ArticleFreePartPath/20180330183236.pdf

## Regions_share (hidden)
| Source: | Benchmark minerals
| Reference year: | 2022
| Description: | Specific to China, does not present other countries
|  | Sourcing | Refining | Electrodes | Battery cell
Li | China | 13% | 58%
| Others | 87% | 42%
Co | China | 1% | 75%
| Others | 99% | 25%
Ni | China | 18% | 69%
| Others | 82% | 31%
Natural C | China | 64% | 100%
| Others | 36% | 0%
Synthetic C | China |  | 69%
| Others |  | 31%
Anode | China |  |  | 91%
| Others |  |  | 9%
Cathode | China |  |  | 78%
| Others |  |  | 22%
Full cell | China |  |  |  | 70%
| Others |  |  |  | 30%

## demand (hidden)
Time | node | commodity | level | year | time | value | unit
2020 | R12_CHN | LFP_LIB | final | 2020 | year | 0.5 | GWh | 1.1694
2025 | R12_CHN | LFP_LIB | final | 2025 | year | 1.5 | GWh | 2.0562
2030 | R12_CHN | LFP_LIB | final | 2030 | year | 2.5 | GWh | 2.7336
2035 | R12_CHN | LFP_LIB | final | 2035 | year | 3.5 | GWh | 4.1824
2040 | R12_CHN | LFP_LIB | final | 2040 | year | 4.5 | GWh | 5.6382
2045 | R12_CHN | LFP_LIB | final | 2045 | year | 5.5 | GWh | 7.93
2050 | R12_CHN | LFP_LIB | final | 2050 | year | 6.5 | GWh | 8.8698
2055 | R12_CHN | LFP_LIB | final | 2055 | year | 7.5 | GWh | 9.3303
2060 | R12_CHN | LFP_LIB | final | 2060 | year | 8.5 | GWh | 9.802
2070 | R12_CHN | LFP_LIB | final | 2070 | year | 9.5 | GWh | 9.802
2080 | R12_CHN | LFP_LIB | final | 2080 | year | 10.5 | GWh | 9.802
2090 | R12_CHN | LFP_LIB | final | 2090 | year | 11.5 | GWh | 9.802
2100 | R12_CHN | LFP_LIB | final | 2100 | year | 12.5 | GWh | 9.802
2110 | R12_CHN | LFP_LIB | final | 2110 | year | 13.5 | GWh | 9.802
2020 | R12_CHN | NCA_LIB | final | 2020 | year | 0.3 | GWh | 0.71307
2025 | R12_CHN | NCA_LIB | final | 2025 | year | 1.3 | GWh | 1.9191
2030 | R12_CHN | NCA_LIB | final | 2030 | year | 2.3 | GWh | 3.5536
2035 | R12_CHN | NCA_LIB | final | 2035 | year | 3.3 | GWh | 4.9204
2040 | R12_CHN | NCA_LIB | final | 2040 | year | 4.3 | GWh | 5.6382
2045 | R12_CHN | NCA_LIB | final | 2045 | year | 5.3 | GWh | 7.93
2050 | R12_CHN | NCA_LIB | final | 2050 | year | 6.3 | GWh | 8.8698
2055 | R12_CHN | NCA_LIB | final | 2055 | year | 7.3 | GWh | 9.3303
2060 | R12_CHN | NCA_LIB | final | 2060 | year | 8.3 | GWh | 9.802
2070 | R12_CHN | NCA_LIB | final | 2070 | year | 9.3 | GWh | 9.802
2080 | R12_CHN | NCA_LIB | final | 2080 | year | 10.3 | GWh | 9.802
2090 | R12_CHN | NCA_LIB | final | 2090 | year | 11.3 | GWh | 9.802
2100 | R12_CHN | NCA_LIB | final | 2100 | year | 12.3 | GWh | 9.802
2110 | R12_CHN | NCA_LIB | final | 2110 | year | 13.3 | GWh | 9.802
2020 | R12_CHN | NMC811_LIB | final | 2020 | year | 0.1 | GWh | 0.47538
2025 | R12_CHN | NMC811_LIB | final | 2025 | year | 1.1 | GWh | 2.536
2030 | R12_CHN | NMC811_LIB | final | 2030 | year | 2.1 | GWh | 7.3806
2035 | R12_CHN | NMC811_LIB | final | 2035 | year | 3.1 | GWh | 17.7136
2040 | R12_CHN | NMC811_LIB | final | 2040 | year | 4.1 | GWh | 36.2457
2045 | R12_CHN | NMC811_LIB | final | 2045 | year | 5.1 | GWh | 42.482
2050 | R12_CHN | NMC811_LIB | final | 2050 | year | 6.1 | GWh | 38.0133
2055 | R12_CHN | NMC811_LIB | final | 2055 | year | 7.1 | GWh | 39.9869
2060 | R12_CHN | NMC811_LIB | final | 2060 | year | 8.1 | GWh | 42.0084
2070 | R12_CHN | NMC811_LIB | final | 2070 | year | 9.1 | GWh | 42.0084
2080 | R12_CHN | NMC811_LIB | final | 2080 | year | 10.1 | GWh | 42.0084
2090 | R12_CHN | NMC811_LIB | final | 2090 | year | 11.1 | GWh | 42.0084
2100 | R12_CHN | NMC811_LIB | final | 2100 | year | 12.1 | GWh | 42.0084
2110 | R12_CHN | NMC811_LIB | final | 2110 | year | 13.1 | GWh | 42.0084
2020 | R12_CHN | NMC622_LIB | final | 2020 | year | 0.2 | GWh | 1.0934
2025 | R12_CHN | NMC622_LIB | final | 2025 | year | 1.2 | GWh | 3.427
2030 | R12_CHN | NMC622_LIB | final | 2030 | year | 2.2 | GWh | 7.3806
2035 | R12_CHN | NMC622_LIB | final | 2035 | year | 3.2 | GWh | 10.5789
2040 | R12_CHN | NMC622_LIB | final | 2040 | year | 4.2 | GWh | 12.8873
2045 | R12_CHN | NMC622_LIB | final | 2045 | year | 5.2 | GWh | 18.1257
2050 | R12_CHN | NMC622_LIB | final | 2050 | year | 6.2 | GWh | 20.2738
2055 | R12_CHN | NMC622_LIB | final | 2055 | year | 7.2 | GWh | 21.3263
2060 | R12_CHN | NMC622_LIB | final | 2060 | year | 8.2 | GWh | 22.4045
2070 | R12_CHN | NMC622_LIB | final | 2070 | year | 9.2 | GWh | 22.4045
2080 | R12_CHN | NMC622_LIB | final | 2080 | year | 10.2 | GWh | 22.4045
2090 | R12_CHN | NMC622_LIB | final | 2090 | year | 11.2 | GWh | 22.4045
2100 | R12_CHN | NMC622_LIB | final | 2100 | year | 12.2 | GWh | 22.4045
2110 | R12_CHN | NMC622_LIB | final | 2110 | year | 13.2 | GWh | 22.4045
2020 | R12_WEU | LFP_LIB | final | 2020 | year | 0.5 | GWh | 1.1694
2025 | R12_WEU | LFP_LIB | final | 2025 | year | 1.5 | GWh | 2.0562
2030 | R12_WEU | LFP_LIB | final | 2030 | year | 2.5 | GWh | 2.7336
2035 | R12_WEU | LFP_LIB | final | 2035 | year | 3.5 | GWh | 4.1824
2040 | R12_WEU | LFP_LIB | final | 2040 | year | 4.5 | GWh | 5.6382
2045 | R12_WEU | LFP_LIB | final | 2045 | year | 5.5 | GWh | 7.93
2050 | R12_WEU | LFP_LIB | final | 2050 | year | 6.5 | GWh | 8.8698
2055 | R12_WEU | LFP_LIB | final | 2055 | year | 7.5 | GWh | 9.3303
2060 | R12_WEU | LFP_LIB | final | 2060 | year | 8.5 | GWh | 9.802
2070 | R12_WEU | LFP_LIB | final | 2070 | year | 9.5 | GWh | 9.802
2080 | R12_WEU | LFP_LIB | final | 2080 | year | 10.5 | GWh | 9.802
2090 | R12_WEU | LFP_LIB | final | 2090 | year | 11.5 | GWh | 9.802
2100 | R12_WEU | LFP_LIB | final | 2100 | year | 12.5 | GWh | 9.802
2110 | R12_WEU | LFP_LIB | final | 2110 | year | 13.5 | GWh | 9.802
2020 | R12_WEU | NCA_LIB | final | 2020 | year | 0.3 | GWh | 0.71307
2025 | R12_WEU | NCA_LIB | final | 2025 | year | 1.3 | GWh | 1.9191
2030 | R12_WEU | NCA_LIB | final | 2030 | year | 2.3 | GWh | 3.5536
2035 | R12_WEU | NCA_LIB | final | 2035 | year | 3.3 | GWh | 4.9204
2040 | R12_WEU | NCA_LIB | final | 2040 | year | 4.3 | GWh | 5.6382
2045 | R12_WEU | NCA_LIB | final | 2045 | year | 5.3 | GWh | 7.93
2050 | R12_WEU | NCA_LIB | final | 2050 | year | 6.3 | GWh | 8.8698
2055 | R12_WEU | NCA_LIB | final | 2055 | year | 7.3 | GWh | 9.3303
2060 | R12_WEU | NCA_LIB | final | 2060 | year | 8.3 | GWh | 9.802
2070 | R12_WEU | NCA_LIB | final | 2070 | year | 9.3 | GWh | 9.802
2080 | R12_WEU | NCA_LIB | final | 2080 | year | 10.3 | GWh | 9.802
2090 | R12_WEU | NCA_LIB | final | 2090 | year | 11.3 | GWh | 9.802
2100 | R12_WEU | NCA_LIB | final | 2100 | year | 12.3 | GWh | 9.802
2110 | R12_WEU | NCA_LIB | final | 2110 | year | 13.3 | GWh | 9.802
2020 | R12_WEU | NMC811_LIB | final | 2020 | year | 0.1 | GWh | 0.47538
2025 | R12_WEU | NMC811_LIB | final | 2025 | year | 1.1 | GWh | 2.536
2030 | R12_WEU | NMC811_LIB | final | 2030 | year | 2.1 | GWh | 7.3806
2035 | R12_WEU | NMC811_LIB | final | 2035 | year | 3.1 | GWh | 17.7136
2040 | R12_WEU | NMC811_LIB | final | 2040 | year | 4.1 | GWh | 36.2457
2045 | R12_WEU | NMC811_LIB | final | 2045 | year | 5.1 | GWh | 42.482
2050 | R12_WEU | NMC811_LIB | final | 2050 | year | 6.1 | GWh | 38.0133
2055 | R12_WEU | NMC811_LIB | final | 2055 | year | 7.1 | GWh | 39.9869
2060 | R12_WEU | NMC811_LIB | final | 2060 | year | 8.1 | GWh | 42.0084
2070 | R12_WEU | NMC811_LIB | final | 2070 | year | 9.1 | GWh | 42.0084
2080 | R12_WEU | NMC811_LIB | final | 2080 | year | 10.1 | GWh | 42.0084
2090 | R12_WEU | NMC811_LIB | final | 2090 | year | 11.1 | GWh | 42.0084
2100 | R12_WEU | NMC811_LIB | final | 2100 | year | 12.1 | GWh | 42.0084
2110 | R12_WEU | NMC811_LIB | final | 2110 | year | 13.1 | GWh | 42.0084
2020 | R12_WEU | NMC622_LIB | final | 2020 | year | 0.2 | GWh | 1.0934
2025 | R12_WEU | NMC622_LIB | final | 2025 | year | 1.2 | GWh | 3.427
2030 | R12_WEU | NMC622_LIB | final | 2030 | year | 2.2 | GWh | 7.3806
2035 | R12_WEU | NMC622_LIB | final | 2035 | year | 3.2 | GWh | 10.5789
2040 | R12_WEU | NMC622_LIB | final | 2040 | year | 4.2 | GWh | 12.8873
2045 | R12_WEU | NMC622_LIB | final | 2045 | year | 5.2 | GWh | 18.1257
2050 | R12_WEU | NMC622_LIB | final | 2050 | year | 6.2 | GWh | 20.2738
2055 | R12_WEU | NMC622_LIB | final | 2055 | year | 7.2 | GWh | 21.3263
2060 | R12_WEU | NMC622_LIB | final | 2060 | year | 8.2 | GWh | 22.4045
2070 | R12_WEU | NMC622_LIB | final | 2070 | year | 9.2 | GWh | 22.4045
2080 | R12_WEU | NMC622_LIB | final | 2080 | year | 10.2 | GWh | 22.4045
2090 | R12_WEU | NMC622_LIB | final | 2090 | year | 11.2 | GWh | 22.4045
2100 | R12_WEU | NMC622_LIB | final | 2100 | year | 12.2 | GWh | 22.4045
2110 | R12_WEU | NMC622_LIB | final | 2110 | year | 13.2 | GWh | 22.4045
2020 | R12_NAM | LFP_LIB | final | 2020 | year | 0.5 | GWh | 1.1694
2025 | R12_NAM | LFP_LIB | final | 2025 | year | 1.5 | GWh | 2.0562
2030 | R12_NAM | LFP_LIB | final | 2030 | year | 2.5 | GWh | 2.7336
2035 | R12_NAM | LFP_LIB | final | 2035 | year | 3.5 | GWh | 4.1824
2040 | R12_NAM | LFP_LIB | final | 2040 | year | 4.5 | GWh | 5.6382
2045 | R12_NAM | LFP_LIB | final | 2045 | year | 5.5 | GWh | 7.93
2050 | R12_NAM | LFP_LIB | final | 2050 | year | 6.5 | GWh | 8.8698
2055 | R12_NAM | LFP_LIB | final | 2055 | year | 7.5 | GWh | 9.3303
2060 | R12_NAM | LFP_LIB | final | 2060 | year | 8.5 | GWh | 9.802
2070 | R12_NAM | LFP_LIB | final | 2070 | year | 9.5 | GWh | 9.802
2080 | R12_NAM | LFP_LIB | final | 2080 | year | 10.5 | GWh | 9.802
2090 | R12_NAM | LFP_LIB | final | 2090 | year | 11.5 | GWh | 9.802
2100 | R12_NAM | LFP_LIB | final | 2100 | year | 12.5 | GWh | 9.802
2110 | R12_NAM | LFP_LIB | final | 2110 | year | 13.5 | GWh | 9.802
2020 | R12_NAM | NCA_LIB | final | 2020 | year | 0.3 | GWh | 0.71307
2025 | R12_NAM | NCA_LIB | final | 2025 | year | 1.3 | GWh | 1.9191
2030 | R12_NAM | NCA_LIB | final | 2030 | year | 2.3 | GWh | 3.5536
2035 | R12_NAM | NCA_LIB | final | 2035 | year | 3.3 | GWh | 4.9204
2040 | R12_NAM | NCA_LIB | final | 2040 | year | 4.3 | GWh | 5.6382
2045 | R12_NAM | NCA_LIB | final | 2045 | year | 5.3 | GWh | 7.93
2050 | R12_NAM | NCA_LIB | final | 2050 | year | 6.3 | GWh | 8.8698
2055 | R12_NAM | NCA_LIB | final | 2055 | year | 7.3 | GWh | 9.3303
2060 | R12_NAM | NCA_LIB | final | 2060 | year | 8.3 | GWh | 9.802
2070 | R12_NAM | NCA_LIB | final | 2070 | year | 9.3 | GWh | 9.802
2080 | R12_NAM | NCA_LIB | final | 2080 | year | 10.3 | GWh | 9.802
2090 | R12_NAM | NCA_LIB | final | 2090 | year | 11.3 | GWh | 9.802
2100 | R12_NAM | NCA_LIB | final | 2100 | year | 12.3 | GWh | 9.802
2110 | R12_NAM | NCA_LIB | final | 2110 | year | 13.3 | GWh | 9.802
2020 | R12_NAM | NMC811_LIB | final | 2020 | year | 0.1 | GWh | 0.47538
2025 | R12_NAM | NMC811_LIB | final | 2025 | year | 1.1 | GWh | 2.536
2030 | R12_NAM | NMC811_LIB | final | 2030 | year | 2.1 | GWh | 7.3806
2035 | R12_NAM | NMC811_LIB | final | 2035 | year | 3.1 | GWh | 17.7136
2040 | R12_NAM | NMC811_LIB | final | 2040 | year | 4.1 | GWh | 36.2457
2045 | R12_NAM | NMC811_LIB | final | 2045 | year | 5.1 | GWh | 42.482
2050 | R12_NAM | NMC811_LIB | final | 2050 | year | 6.1 | GWh | 38.0133
2055 | R12_NAM | NMC811_LIB | final | 2055 | year | 7.1 | GWh | 39.9869
2060 | R12_NAM | NMC811_LIB | final | 2060 | year | 8.1 | GWh | 42.0084
2070 | R12_NAM | NMC811_LIB | final | 2070 | year | 9.1 | GWh | 42.0084
2080 | R12_NAM | NMC811_LIB | final | 2080 | year | 10.1 | GWh | 42.0084
2090 | R12_NAM | NMC811_LIB | final | 2090 | year | 11.1 | GWh | 42.0084
2100 | R12_NAM | NMC811_LIB | final | 2100 | year | 12.1 | GWh | 42.0084
2110 | R12_NAM | NMC811_LIB | final | 2110 | year | 13.1 | GWh | 42.0084
2020 | R12_NAM | NMC622_LIB | final | 2020 | year | 0.2 | GWh | 1.0934
2025 | R12_NAM | NMC622_LIB | final | 2025 | year | 1.2 | GWh | 3.427
2030 | R12_NAM | NMC622_LIB | final | 2030 | year | 2.2 | GWh | 7.3806
2035 | R12_NAM | NMC622_LIB | final | 2035 | year | 3.2 | GWh | 10.5789
2040 | R12_NAM | NMC622_LIB | final | 2040 | year | 4.2 | GWh | 12.8873
2045 | R12_NAM | NMC622_LIB | final | 2045 | year | 5.2 | GWh | 18.1257
2050 | R12_NAM | NMC622_LIB | final | 2050 | year | 6.2 | GWh | 20.2738
2055 | R12_NAM | NMC622_LIB | final | 2055 | year | 7.2 | GWh | 21.3263
2060 | R12_NAM | NMC622_LIB | final | 2060 | year | 8.2 | GWh | 22.4045
2070 | R12_NAM | NMC622_LIB | final | 2070 | year | 9.2 | GWh | 22.4045
2080 | R12_NAM | NMC622_LIB | final | 2080 | year | 10.2 | GWh | 22.4045
2090 | R12_NAM | NMC622_LIB | final | 2090 | year | 11.2 | GWh | 22.4045
2100 | R12_NAM | NMC622_LIB | final | 2100 | year | 12.2 | GWh | 22.4045
2110 | R12_NAM | NMC622_LIB | final | 2110 | year | 13.2 | GWh | 22.4045

## battery demand_mine (hidden)
GWH/year | 2016 | 2017 | 2018 | 2019 | 2020 | 2021 | 2022 | 2023 | 2024 | 2025 | 2026 | 2027 | 2028 | 2029 | 2030 | 2031 | 2032 | 2033 | 2034 | 2035 | 2036 | 2037 | 2038 | 2039 | 2040 | 2041 | 2042 | 2043 | 2044 | 2045 | 2046 | 2047 | 2048 | 2049 | 2050 | 2051 | 2052 | 2053 | 2054 | 2055 | 2056 | 2057 | 2058 | 2059 | 2060 | Time | node | commodity | level | year | time | value | unit
NCA | 20.9861 | 29.3537 | 39.551 | 54.0007 | 71.3071 | 91.091 | 112.8481 | 137.132 | 163.2096 | 191.9148 | 220.91 | 252.1625 | 284.1511 | 318.1071 | 355.3634 | 383.8408 | 410.831 | 441.114 | 467.3612 | 492.0438 | 510.7889 | 529.8533 | 545.0159 | 557.4055 | 563.8214 | 618.7334 | 666.3313 | 713.1386 | 752.6629 | 792.9982 | 820.9828 | 848.5258 | 866.9135 | 880.3907 | 886.9769 | 890.1348 | 900.757 | 911.7266 | 922.5987 | 933.0274 | 942.9207 | 953.0169 | 962.994 | 972.2297 | 980.197 | 2020 | R12_GLB | LFP_LIB | final | 2020 | year | 116.94 | GWh
NMC811 | 2.7981 | 7.8277 | 15.8204 | 28.8004 | 47.538 | 72.0111 | 103.5729 | 143.7981 | 193.093 | 253.6017 | 323.361 | 406.0559 | 500.4453 | 609.7054 | 738.0624 | 891.5013 | 1065.3753 | 1276.0798 | 1507.9013 | 1771.3578 | 2054.0234 | 2384.3398 | 2751.6658 | 3168.4101 | 3624.566 | 3844.9858 | 3997.9879 | 4126.0162 | 4193.4075 | 4248.2048 | 4222.1971 | 4182.0201 | 4086.8779 | 3961.758 | 3801.3294 | 3814.8636 | 3860.3871 | 3907.3996 | 3953.9943 | 3998.689 | 4041.0887 | 4084.358 | 4127.117 | 4166.6986 | 4200.8442 | 2025 | R12_GLB | LFP_LIB | final | 2025 | year | 205.62 | GWh
NMC622 | 17.6283 | 29.7451 | 46.9339 | 73.441 | 109.3375 | 144.0222 | 183.9579 | 230.458 | 282.7434 | 342.705 | 406.6025 | 478.3672 | 555.5791 | 641.0341 | 738.0624 | 801.7321 | 863.4414 | 933.4287 | 996.4494 | 1057.8942 | 1108.5206 | 1162.0646 | 1209.6695 | 1254.1623 | 1288.7346 | 1414.2477 | 1523.043 | 1630.0311 | 1720.3723 | 1812.5674 | 1876.532 | 1939.4876 | 1981.5166 | 2012.3215 | 2027.3757 | 2034.5939 | 2058.8731 | 2083.9465 | 2108.797 | 2132.6342 | 2155.2473 | 2178.3243 | 2201.1291 | 2222.2392 | 2240.4502 | 2030 | R12_GLB | LFP_LIB | final | 2030 | year | 273.36 | GWh
LFP | 29.1007 | 40.3124 | 53.7894 | 72.721 | 95.0761 | 116.9411 | 139.1278 | 161.892 | 183.8981 | 205.623 | 224.1116 | 241.0377 | 254.4637 | 265.0893 | 273.3565 | 300.2626 | 327.2721 | 358.4051 | 387.998 | 418.2373 | 445.5818 | 475.6638 | 505.1367 | 535.4026 | 563.8214 | 618.7334 | 666.3313 | 713.1386 | 752.6629 | 792.9982 | 820.9828 | 848.5258 | 866.9135 | 880.3907 | 886.9769 | 890.1348 | 900.757 | 911.7266 | 922.5987 | 933.0274 | 942.9207 | 953.0169 | 962.994 | 972.2297 | 980.197 | 2035 | R12_GLB | LFP_LIB | final | 2035 | year | 418.24 | GWh
[46 empty] | 2040 | R12_GLB | LFP_LIB | final | 2040 | year | 563.82 | GWh
[46 empty] | 2045 | R12_GLB | LFP_LIB | final | 2045 | year | 793 | GWh
[46 empty] | 2050 | R12_GLB | LFP_LIB | final | 2050 | year | 886.98 | GWh
[46 empty] | 2055 | R12_GLB | LFP_LIB | final | 2055 | year | 933.03 | GWh
[46 empty] | 2060 | R12_GLB | LFP_LIB | final | 2060 | year | 980.2 | GWh
[46 empty] | 2070 | R12_GLB | LFP_LIB | final | 2070 | year | 980.2 | GWh
[46 empty] | 2080 | R12_GLB | LFP_LIB | final | 2080 | year | 980.2 | GWh
[46 empty] | 2090 | R12_GLB | LFP_LIB | final | 2090 | year | 980.2 | GWh
[46 empty] | 2100 | R12_GLB | LFP_LIB | final | 2100 | year | 980.2 | GWh
[46 empty] | 2110 | R12_GLB | LFP_LIB | final | 2110 | year | 980.2 | GWh
[46 empty] | 2020 | R12_GLB | NCA_LIB | final | 2020 | year | 71.3071 | GWh
[46 empty] | 2025 | R12_GLB | NCA_LIB | final | 2025 | year | 191.9148 | GWh
[46 empty] | 2030 | R12_GLB | NCA_LIB | final | 2030 | year | 355.3634 | GWh
[46 empty] | 2035 | R12_GLB | NCA_LIB | final | 2035 | year | 492.0438 | GWh
[46 empty] | 2040 | R12_GLB | NCA_LIB | final | 2040 | year | 563.8214 | GWh
[46 empty] | 2045 | R12_GLB | NCA_LIB | final | 2045 | year | 792.9982 | GWh
[46 empty] | 2050 | R12_GLB | NCA_LIB | final | 2050 | year | 886.9769 | GWh
[46 empty] | 2055 | R12_GLB | NCA_LIB | final | 2055 | year | 933.0274 | GWh
[46 empty] | 2060 | R12_GLB | NCA_LIB | final | 2060 | year | 980.197 | GWh
[46 empty] | 2070 | R12_GLB | NCA_LIB | final | 2070 | year | 980.197 | GWh
[46 empty] | 2080 | R12_GLB | NCA_LIB | final | 2080 | year | 980.197 | GWh
[46 empty] | 2090 | R12_GLB | NCA_LIB | final | 2090 | year | 980.197 | GWh
[46 empty] | 2100 | R12_GLB | NCA_LIB | final | 2100 | year | 980.197 | GWh
[46 empty] | 2110 | R12_GLB | NCA_LIB | final | 2110 | year | 980.197 | GWh
[46 empty] | 2020 | R12_GLB | NMC811_LIB | final | 2020 | year | 47.538 | GWh
[46 empty] | 2025 | R12_GLB | NMC811_LIB | final | 2025 | year | 253.6017 | GWh
[46 empty] | 2030 | R12_GLB | NMC811_LIB | final | 2030 | year | 738.0624 | GWh
[46 empty] | 2035 | R12_GLB | NMC811_LIB | final | 2035 | year | 1771.3578 | GWh
[46 empty] | 2040 | R12_GLB | NMC811_LIB | final | 2040 | year | 3624.566 | GWh
[46 empty] | 2045 | R12_GLB | NMC811_LIB | final | 2045 | year | 4248.2048 | GWh
[46 empty] | 2050 | R12_GLB | NMC811_LIB | final | 2050 | year | 3801.3294 | GWh
[46 empty] | 2055 | R12_GLB | NMC811_LIB | final | 2055 | year | 3998.689 | GWh
[46 empty] | 2060 | R12_GLB | NMC811_LIB | final | 2060 | year | 4200.8442 | GWh
[46 empty] | 2070 | R12_GLB | NMC811_LIB | final | 2070 | year | 4200.8442 | GWh
[46 empty] | 2080 | R12_GLB | NMC811_LIB | final | 2080 | year | 4200.8442 | GWh
[46 empty] | 2090 | R12_GLB | NMC811_LIB | final | 2090 | year | 4200.8442 | GWh
[46 empty] | 2100 | R12_GLB | NMC811_LIB | final | 2100 | year | 4200.8442 | GWh
[46 empty] | 2110 | R12_GLB | NMC811_LIB | final | 2110 | year | 4200.8442 | GWh
[46 empty] | 2020 | R12_GLB | NMC622_LIB | final | 2020 | year | 109.3375 | GWh
[46 empty] | 2025 | R12_GLB | NMC622_LIB | final | 2025 | year | 342.705 | GWh
[46 empty] | 2030 | R12_GLB | NMC622_LIB | final | 2030 | year | 738.0624 | GWh
[46 empty] | 2035 | R12_GLB | NMC622_LIB | final | 2035 | year | 1057.8942 | GWh
[46 empty] | 2040 | R12_GLB | NMC622_LIB | final | 2040 | year | 1288.7346 | GWh
[46 empty] | 2045 | R12_GLB | NMC622_LIB | final | 2045 | year | 1812.5674 | GWh
[46 empty] | 2050 | R12_GLB | NMC622_LIB | final | 2050 | year | 2027.3757 | GWh
[46 empty] | 2055 | R12_GLB | NMC622_LIB | final | 2055 | year | 2132.6342 | GWh
[46 empty] | 2060 | R12_GLB | NMC622_LIB | final | 2060 | year | 2240.4502 | GWh
[46 empty] | 2070 | R12_GLB | NMC622_LIB | final | 2070 | year | 2240.4502 | GWh
[46 empty] | 2080 | R12_GLB | NMC622_LIB | final | 2080 | year | 2240.4502 | GWh
[46 empty] | 2090 | R12_GLB | NMC622_LIB | final | 2090 | year | 2240.4502 | GWh
[46 empty] | 2100 | R12_GLB | NMC622_LIB | final | 2100 | year | 2240.4502 | GWh
[46 empty] | 2110 | R12_GLB | NMC622_LIB | final | 2110 | year | 2240.4502 | GWh

## var_costs (hidden)
technology | mode | units | 2010 | 2020 | 2025 | 2030 | 2035 | 2040 | 2045 | 2050 | 2055 | 2060 | 2065 | 2070 | 2075 | 2080 | 2085 | 2090 | 2095 | 2100 | 2105 | 2110
mining_flotation_graphite | M1 | MUSD/Mt | 575 | 575 | 575 | 575 | 575 | 575 | 575 | 575 | 575 | 575 | 575 | 575 | 575 | 575 | 575 | 575 | 575 | 575 | 575 | 575
spheronization_purification_coating | M1 | MUSD/Mt | 3500 | 3500 | 3500 | 3500 | 3500 | 3500 | 3500 | 3500 | 3500 | 3500 | 3500 | 3500 | 3500 | 3500 | 3500 | 3500 | 3500 | 3500 | 3500 | 3500
Coal_tar_pitch_prep | M1 | MUSD/Mt | 784 | 784 | 784 | 784 | 784 | 784 | 784 | 784 | 784 | 784 | 784 | 784 | 784 | 784 | 784 | 784 | 784 | 784 | 784 | 784
Needle_coke_prep | M1 | MUSD/Mt | 224 | 224 | 224 | 224 | 224 | 224 | 224 | 224 | 224 | 224 | 224 | 224 | 224 | 224 | 224 | 224 | 224 | 224 | 224 | 224
Baking_graphitization | M1 | MUSD/Mt | 1169 | 1169 | 1169 | 1169 | 1169 | 1169 | 1169 | 1169 | 1169 | 1169 | 1169 | 1169 | 1169 | 1169 | 1169 | 1169 | 1169 | 1169 | 1169 | 1169
Brine_extraction | M1 | MUSD/Mt | 500 | 500 | 500 | 500 | 500 | 500 | 500 | 500 | 500 | 500 | 500 | 500 | 500 | 500 | 500 | 500 | 500 | 500 | 500 | 500
Brine_concentrate_processing | M1 | MUSD/Mt | 500 | 500 | 500 | 500 | 500 | 500 | 500 | 500 | 500 | 500 | 500 | 500 | 500 | 500 | 500 | 500 | 500 | 500 | 500 | 500
Conversion_hydroxide | M1 | MUSD/Mt | 700 | 700 | 700 | 700 | 700 | 700 | 700 | 700 | 700 | 700 | 700 | 700 | 700 | 700 | 700 | 700 | 700 | 700 | 700 | 700
Spodumene_extraction | M1 | MUSD/Mt | 784 | 784 | 784 | 784 | 784 | 784 | 784 | 784 | 784 | 784 | 784 | 784 | 784 | 784 | 784 | 784 | 784 | 784 | 784 | 784
spodumene_conversion | M1 | MUSD/Mt | 1477 | 1477 | 1477 | 1477 | 1477 | 1477 | 1477 | 1477 | 1477 | 1477 | 1477 | 1477 | 1477 | 1477 | 1477 | 1477 | 1477 | 1477 | 1477 | 1477
HPAL_processing | M1 | MUSD/Mt | 600 | 600 | 600 | 600 | 600 | 600 | 600 | 600 | 600 | 600 | 600 | 600 | 600 | 600 | 600 | 600 | 600 | 600 | 600 | 600
nickel_sulfate_production | M1 | MUSD/Mt | 599 | 599 | 599 | 599 | 599 | 599 | 599 | 599 | 599 | 599 | 599 | 599 | 599 | 599 | 599 | 599 | 599 | 599 | 599 | 599
Co-Cu_extraction | M1 | MUSD/Mt | 58.3 | 58.3 | 58.3 | 58.3 | 58.3 | 58.3 | 58.3 | 58.3 | 58.3 | 58.3 | 58.3 | 58.3 | 58.3 | 58.3 | 58.3 | 58.3 | 58.3 | 58.3 | 58.3 | 58.3
Hydrometallurgical_CoCu | M1 | MUSD/Mt | 298 | 298 | 298 | 298 | 298 | 298 | 298 | 298 | 298 | 298 | 298 | 298 | 298 | 298 | 298 | 298 | 298 | 298 | 298 | 298
cobalt_sulfate_production | M1 | MUSD/Mt | 2550 | 2550 | 2550 | 2550 | 2550 | 2550 | 2550 | 2550 | 2550 | 2550 | 2550 | 2550 | 2550 | 2550 | 2550 | 2550 | 2550 | 2550 | 2550 | 2550
Cu_electrowinning | M1 | MUSD/Mt | 118.5 | 118.5 | 118.5 | 118.5 | 118.5 | 118.5 | 118.5 | 118.5 | 118.5 | 118.5 | 118.5 | 118.5 | 118.5 | 118.5 | 118.5 | 118.5 | 118.5 | 118.5 | 118.5 | 118.5
NMC811_anode_prep | M1 | MUSD/Mt | 91.7 | 91.7 | 91.7 | 91.7 | 91.7 | 91.7 | 91.7 | 91.7 | 91.7 | 91.7 | 91.7 | 91.7 | 91.7 | 91.7 | 91.7 | 91.7 | 91.7 | 91.7 | 91.7 | 91.7
NMC622_anode_prep | M1 | MUSD/Mt | 73.81 | 73.81 | 73.81 | 73.81 | 73.81 | 73.81 | 73.81 | 73.81 | 73.81 | 73.81 | 73.81 | 73.81 | 73.81 | 73.81 | 73.81 | 73.81 | 73.81 | 73.81 | 73.81 | 73.81
LFP_anode_prep | M1 | MUSD/Mt | 32.31 | 32.31 | 32.31 | 32.31 | 32.31 | 32.31 | 32.31 | 32.31 | 32.31 | 32.31 | 32.31 | 32.31 | 32.31 | 32.31 | 32.31 | 32.31 | 32.31 | 32.31 | 32.31 | 32.31
NCA_anode_prep | M1 | MUSD/Mt | 100.9 | 100.9 | 100.9 | 100.9 | 100.9 | 100.9 | 100.9 | 100.9 | 100.9 | 100.9 | 100.9 | 100.9 | 100.9 | 100.9 | 100.9 | 100.9 | 100.9 | 100.9 | 100.9 | 100.9
NMC811_cathode_prep | M1 | MUSD/Mt | 76.11 | 76.11 | 76.11 | 76.11 | 76.11 | 76.11 | 76.11 | 76.11 | 76.11 | 76.11 | 76.11 | 76.11 | 76.11 | 76.11 | 76.11 | 76.11 | 76.11 | 76.11 | 76.11 | 76.11
NMC622_cathode_prep | M1 | MUSD/Mt | 66.03 | 66.03 | 66.03 | 66.03 | 66.03 | 66.03 | 66.03 | 66.03 | 66.03 | 66.03 | 66.03 | 66.03 | 66.03 | 66.03 | 66.03 | 66.03 | 66.03 | 66.03 | 66.03 | 66.03
LFP_cathode_prep | M1 | MUSD/Mt | 25.1 | 25.1 | 25.1 | 25.1 | 25.1 | 25.1 | 25.1 | 25.1 | 25.1 | 25.1 | 25.1 | 25.1 | 25.1 | 25.1 | 25.1 | 25.1 | 25.1 | 25.1 | 25.1 | 25.1
NCA_cathode_prep | M1 | MUSD/Mt | 30.55 | 30.55 | 30.55 | 30.55 | 30.55 | 30.55 | 30.55 | 30.55 | 30.55 | 30.55 | 30.55 | 30.55 | 30.55 | 30.55 | 30.55 | 30.55 | 30.55 | 30.55 | 30.55 | 30.55
NMC811_LIBmaufacturing | M1 | MUSD/GWh | 5.3 | 5.3 | 5.3 | 5.3 | 5.3 | 5.3 | 5.3 | 5.3 | 5.3 | 5.3 | 5.3 | 5.3 | 5.3 | 5.3 | 5.3 | 5.3 | 5.3 | 5.3 | 5.3 | 5.3
NMC622_LIBmanufacturing | M1 | MUSD/GWh | 6.7 | 6.7 | 6.7 | 6.7 | 6.7 | 6.7 | 6.7 | 6.7 | 6.7 | 6.7 | 6.7 | 6.7 | 6.7 | 6.7 | 6.7 | 6.7 | 6.7 | 6.7 | 6.7 | 6.7
LFP_LIBmanufacturing | M1 | MUSD/GWh | 5.3 | 5.3 | 5.3 | 5.3 | 5.3 | 5.3 | 5.3 | 5.3 | 5.3 | 5.3 | 5.3 | 5.3 | 5.3 | 5.3 | 5.3 | 5.3 | 5.3 | 5.3 | 5.3 | 5.3
NCA_LIBmanufacturing | M1 | MUSD/GWh | 6.7 | 6.7 | 6.7 | 6.7 | 6.7 | 6.7 | 6.7 | 6.7 | 6.7 | 6.7 | 6.7 | 6.7 | 6.7 | 6.7 | 6.7 | 6.7 | 6.7 | 6.7 | 6.7 | 6.7
Cu_heapleaching | M1 | MUSD/Mt | 1752 | 1752 | 1752 | 1752 | 1752 | 1752 | 1752 | 1752 | 1752 | 1752 | 1752 | 1752 | 1752 | 1752 | 1752 | 1752 | 1752 | 1752 | 1752 | 1752

## timeseries_graphite2 (hidden)
technology | parameter | region | mode | units | 1990 | 1995 | 2000 | 2005 | 2010 | 2015 | 2020 | 2025 | 2030 | 2035 | 2040 | 2045 | 2050 | 2055 | 2060 | 2070 | 2080 | 2090 | 2100 | 2110
mining_flotation_graphite | historical_activity | R11_CPA | M1 | Mt | 1990: 0.895; 1995: 1.3093; 2000: 1.7237; 2005: 2.02; 2010: 2.02; 2015: 1.19; 2020: 1.18
mining_flotation_graphite | historical_new_capacity | R11_CPA | M1 | Mt | 1990: 0.0358; 1995: 0.052374; 2000: 0.068947; 2005: 0.074874; 2010: 0.0808; 2015: 0.064; 2020: 0.0472
spheronization_purification_coating | historical_activity | R11_CPA | M1 | Mt | 1990: 0.895; 1995: 1.3093; 2000: 1.7237; 2005: 1.8718; 2010: 2.02; 2015: 1.6; 2020: 1.18
spheronization_purification_coating | historical_new_capacity | R11_CPA | M1 | Mt | 1990: 0.0358; 1995: 0.043645; 2000: 0.057456; 2005: 0.062395; 2010: 0.067333; 2015: 0.053333; 2020: 0.039333
Note on A2: [Threaded comment] Your version of Excel allows you to read this threaded comment; however, any edits to it will get removed if the file is opened in a newer version of Excel. Learn more: https://go.microsoft.com/fwlink/?linkid=870924 Comment: Should this be historical activity only for Li-ion batteries?
Note on L2: [Threaded comment] Your version of Excel allows you to read this threaded comment; however, any edits to it will get removed if the file is opened in a newer version of Excel. Learn more: https://go.microsoft.com/fwlink/?linkid=870924 Comment: Not critical to include historical activity earlier than 2015. Historical_new_cap is more important, you should build this from 1990, ideally.
Note on A4: [Threaded comment] Your version of Excel allows you to read this threaded comment; however, any edits to it will get removed if the file is opened in a newer version of Excel. Learn more: https://go.microsoft.com/fwlink/?linkid=870924 Comment: Only for batteries demand, I suppose?

## timeseries_graphite (hidden)
technology | region | mode | units | production | new_production | year
mining_flotation_graphite | China | M1 | Mt | 1000 | 10 | 2010
mining_flotation_graphite | China | M1 | Mt | 1000 | 10 | 2015
spheronization_purification_coating | China | M1 | Mt | 1000 | 10 | 2010
spheronization_purification_coating | China | M1 | Mt | 1000 | 10 | 2015
Coal_tar_pitch_prep | China | M1 | Mt | 500 | 5 | 2010
Baking_graphitization | China | M1 | Mt | 750 | 7.5 | 2010
Needle_coke_prep | China | M1 | Mt | 0.36 | 0.03 | 2010
Coal_tar_pitch_prep | China | M1 | Mt | 750 | 8 | 2015
Baking_graphitization | China | M1 | Mt | 1000 | 10 | 2015
Needle_coke_prep | China | M1 | Mt | 0.9 | 0.05 | 2015
Brine_extraction | China | M1 | Mt | 1000 | 10 | 2010
Brine_concentrate_processing | China | M1 | Mt | 1000 | 10 | 2010
Conversion_hydroxide | China | M1 | Mt | 1000 | 10 | 2010
Brine_extraction | China | M1 | Mt | 1000 | 10 | 2015
Brine_concentrate_processing | China | M1 | Mt | 1000 | 10 | 2015
Conversion_hydroxide | China | M1 | Mt | 1000 | 10 | 2015
Spodumene_extraction | China | M1 | Mt | 1000 | 10 | 2010
Spodumene_extraction | China | M1 | Mt | 1000 | 10 | 2015
spodumene_conversion | China | M1 | Mt | 1000 | 10 | 2010
spodumene_conversion | China | M1 | Mt | 1000 | 10 | 2015
HPAL_processing | China | M1 | Mt | 1000 | 10 | 2010
HPAL_processing | China | M1 | Mt | 1000 | 10 | 2015
nickel_sulfate_production | China | M1 | Mt | 1000 | 10 | 2010
nickel_sulfate_production | China | M1 | Mt | 1000 | 10 | 2015
Co-Cu_extraction | China | M1 | Mt | 1000 | 10 | 2010
Co-Cu_extraction | China | M1 | Mt | 1000 | 10 | 2015
Hydrometallurgical_CoCu | China | M1 | Mt | 1000 | 10 | 2010
Hydrometallurgical_CoCu | China | M1 | Mt | 1000 | 10 | 2015
cobalt_sulfate_production | China | M1 | Mt | 1000 | 10 | 2010
cobalt_sulfate_production | China | M1 | Mt | 1000 | 10 | 2015
Cu_electrowinning | China | M1 | Mt | 1000 | 10 | 2010
Cu_electrowinning | China | M1 | Mt | 1000 | 10 | 2015
NMC811_anode_prep | China | M1 | Mt | 1000 | 10 | 2010
NMC811_anode_prep | China | M1 | Mt | 1000 | 10 | 2015
NMC622_anode_prep | China | M1 | Mt | 1000 | 10 | 2010
NMC622_anode_prep | China | M1 | Mt | 1000 | 10 | 2015
LFP_anode_prep | China | M1 | Mt | 1000 | 10 | 2010
LFP_anode_prep | China | M1 | Mt | 1000 | 10 | 2015
NCA_anode_prep | China | M1 | Mt | 1000 | 10 | 2010
NCA_anode_prep | China | M1 | Mt | 1000 | 10 | 2015
NMC811_cathode_prep | China | M1 | Mt | 1000 | 10 | 2010
NMC811_cathode_prep | China | M1 | Mt | 1000 | 10 | 2015
NMC622_cathode_prep | China | M1 | Mt | 1000 | 10 | 2010
NMC622_cathode_prep | China | M1 | Mt | 1000 | 10 | 2015
LFP_cathode_prep | China | M1 | Mt | 1000 | 10 | 2010
LFP_cathode_prep | China | M1 | Mt | 1000 | 10 | 2015
NCA_cathode_prep | China | M1 | Mt | 1000 | 10 | 2010
NCA_cathode_prep | China | M1 | Mt | 1000 | 10 | 2015
Cu_heapleaching | China | M1 | Mt | 1000 | 10 | 2010
Cu_heapleaching | China | M1 | Mt | 1000 | 10 | 2015
mining_flotation_graphite | China | M1 | Mt | 1000 | 10 | 2010
mining_flotation_graphite | China | M1 | Mt | 1000 | 10 | 2015
spheronization_purification_coating | China | M1 | Mt | 1000 | 10 | 2010
spheronization_purification_coating | China | M1 | Mt | 1000 | 10 | 2015
Coal_tar_pitch_prep | China | M1 | Mt | 500 | 5 | 2010
Baking_graphitization | China | M1 | Mt | 750 | 7.5 | 2010
Needle_coke_prep | China | M1 | Mt | 0.36 | 0.03 | 2010
Coal_tar_pitch_prep | China | M1 | Mt | 750 | 8 | 2015
Baking_graphitization | China | M1 | Mt | 1000 | 10 | 2015
Needle_coke_prep | China | M1 | Mt | 0.9 | 0.05 | 2015
Brine_extraction | China | M1 | Mt | 1000 | 10 | 2010
Brine_concentrate_processing | China | M1 | Mt | 1000 | 10 | 2010
Conversion_hydroxide | China | M1 | Mt | 1000 | 10 | 2010
Brine_extraction | China | M1 | Mt | 1000 | 10 | 2015
Brine_concentrate_processing | China | M1 | Mt | 1000 | 10 | 2015
Conversion_hydroxide | China | M1 | Mt | 1000 | 10 | 2015
Spodumene_extraction | China | M1 | Mt | 1000 | 10 | 2010
Spodumene_extraction | China | M1 | Mt | 1000 | 10 | 2015
spodumene_conversion | China | M1 | Mt | 1000 | 10 | 2010
spodumene_conversion | China | M1 | Mt | 1000 | 10 | 2015
HPAL_processing | China | M1 | Mt | 1000 | 10 | 2010
HPAL_processing | China | M1 | Mt | 1000 | 10 | 2015
nickel_sulfate_production | China | M1 | Mt | 1000 | 10 | 2010
nickel_sulfate_production | China | M1 | Mt | 1000 | 10 | 2015
Co-Cu_extraction | China | M1 | Mt | 1000 | 10 | 2010
Co-Cu_extraction | China | M1 | Mt | 1000 | 10 | 2015
Hydrometallurgical_CoCu | China | M1 | Mt | 1000 | 10 | 2010
Hydrometallurgical_CoCu | China | M1 | Mt | 1000 | 10 | 2015
cobalt_sulfate_production | China | M1 | Mt | 1000 | 10 | 2010
cobalt_sulfate_production | China | M1 | Mt | 1000 | 10 | 2015
Cu_electrowinning | China | M1 | Mt | 1000 | 10 | 2010
Cu_electrowinning | China | M1 | Mt | 1000 | 10 | 2015
NMC811_anode_prep | China | M1 | Mt | 1000 | 10 | 2010
NMC811_anode_prep | China | M1 | Mt | 1000 | 10 | 2015
NMC622_anode_prep | China | M1 | Mt | 1000 | 10 | 2010
NMC622_anode_prep | China | M1 | Mt | 1000 | 10 | 2015
LFP_anode_prep | China | M1 | Mt | 1000 | 10 | 2010
LFP_anode_prep | China | M1 | Mt | 1000 | 10 | 2015
NCA_anode_prep | China | M1 | Mt | 1000 | 10 | 2010
NCA_anode_prep | China | M1 | Mt | 1000 | 10 | 2015
NMC811_cathode_prep | China | M1 | Mt | 1000 | 10 | 2010
NMC811_cathode_prep | China | M1 | Mt | 1000 | 10 | 2015
NMC622_cathode_prep | China | M1 | Mt | 1000 | 10 | 2010
NMC622_cathode_prep | China | M1 | Mt | 1000 | 10 | 2015
LFP_cathode_prep | China | M1 | Mt | 1000 | 10 | 2010
LFP_cathode_prep | China | M1 | Mt | 1000 | 10 | 2015
NCA_cathode_prep | China | M1 | Mt | 1000 | 10 | 2010
NCA_cathode_prep | China | M1 | Mt | 1000 | 10 | 2015
Cu_heapleaching | China | M1 | Mt | 1000 | 10 | 2010
Cu_heapleaching | China | M1 | Mt | 1000 | 10 | 2015
Note on A6: [Threaded comment] Your version of Excel allows you to read this threaded comment; however, any edits to it will get removed if the file is opened in a newer version of Excel. Learn more: https://go.microsoft.com/fwlink/?linkid=870924 Comment: Coal tar pitch price (700 MUSD/Mt) Reply: Source: Sustainable coal tar pitch carbon fiber manufacturing
Note on A8: [Threaded comment] Your version of Excel allows you to read this threaded comment; however, any edits to it will get removed if the file is opened in a newer version of Excel. Learn more: https://go.microsoft.com/fwlink/?linkid=870924 Comment: http://www.researchinchina.com/UpLoads/ArticleFreePartPath/20180330183236.pdf
Note on A9: [Threaded comment] Your version of Excel allows you to read this threaded comment; however, any edits to it will get removed if the file is opened in a newer version of Excel. Learn more: https://go.microsoft.com/fwlink/?linkid=870924 Comment: Coal tar pitch price (700 MUSD/Mt) Reply: Source: Sustainable coal tar pitch carbon fiber manufacturing
Note on A11: [Threaded comment] Your version of Excel allows you to read this threaded comment; however, any edits to it will get removed if the file is opened in a newer version of Excel. Learn more: https://go.microsoft.com/fwlink/?linkid=870924 Comment: http://www.researchinchina.com/UpLoads/ArticleFreePartPath/20180330183236.pdf
Note on A56: [Threaded comment] Your version of Excel allows you to read this threaded comment; however, any edits to it will get removed if the file is opened in a newer version of Excel. Learn more: https://go.microsoft.com/fwlink/?linkid=870924 Comment: Coal tar pitch price (700 MUSD/Mt) Reply: Source: Sustainable coal tar pitch carbon fiber manufacturing
Note on A58: [Threaded comment] Your version of Excel allows you to read this threaded comment; however, any edits to it will get removed if the file is opened in a newer version of Excel. Learn more: https://go.microsoft.com/fwlink/?linkid=870924 Comment: http://www.researchinchina.com/UpLoads/ArticleFreePartPath/20180330183236.pdf
Note on A59: [Threaded comment] Your version of Excel allows you to read this threaded comment; however, any edits to it will get removed if the file is opened in a newer version of Excel. Learn more: https://go.microsoft.com/fwlink/?linkid=870924 Comment: Coal tar pitch price (700 MUSD/Mt) Reply: Source: Sustainable coal tar pitch carbon fiber manufacturing
Note on A61: [Threaded comment] Your version of Excel allows you to read this threaded comment; however, any edits to it will get removed if the file is opened in a newer version of Excel. Learn more: https://go.microsoft.com/fwlink/?linkid=870924 Comment: http://www.researchinchina.com/UpLoads/ArticleFreePartPath/20180330183236.pdf

## timeseries_batts (hidden)
technology | region | mode | units | production | new_production | year
NMC811_LIBmanufacturing | China | M1 | GWh | 1 | 0.1 | 2010
NMC811_LIBmanufacturing | China | M1 | GWh | 3 | 0.4 | 2015
NMC622_LIBmanufacturing | China | M1 | GWh | 4 | 0.4 | 2010
NMC622_LIBmanufacturing | China | M1 | GWh | 8 | 0.8 | 2015
LFP_LIBmanufacturing | China | M1 | GWh | 4 | 0.4 | 2010
LFP_LIBmanufacturing | China | M1 | GWh | 8 | 0.8 | 2015
NCA_LIBmanufacturing | China | M1 | GWh | 1 | 0.1 | 2010
NCA_LIBmanufacturing | China | M1 | GWh | 3 | 0.4 | 2015

## resource_cost
node | commodity | grade | year | value
R12_CHN | spodumene_ore | b | 2025 | 50
R12_CHN | spodumene_ore | b | 2030 | 50
R12_CHN | spodumene_ore | b | 2035 | 50
R12_CHN | spodumene_ore | b | 2040 | 50
R12_CHN | spodumene_ore | b | 2045 | 50
R12_CHN | spodumene_ore | b | 2050 | 50
R12_CHN | spodumene_ore | b | 2055 | 50
R12_CHN | spodumene_ore | b | 2060 | 50
R12_CHN | spodumene_ore | b | 2070 | 50
R12_CHN | spodumene_ore | b | 2080 | 50
R12_CHN | spodumene_ore | b | 2090 | 50
R12_CHN | spodumene_ore | b | 2100 | 50
R12_CHN | spodumene_ore | b | 2110 | 50
R12_PAO | spodumene_ore | b | 2025 | 50
R12_PAO | spodumene_ore | b | 2030 | 50
R12_PAO | spodumene_ore | b | 2035 | 50
R12_PAO | spodumene_ore | b | 2040 | 50
R12_PAO | spodumene_ore | b | 2045 | 50
R12_PAO | spodumene_ore | b | 2050 | 50
R12_PAO | spodumene_ore | b | 2055 | 50
R12_PAO | spodumene_ore | b | 2060 | 50
R12_PAO | spodumene_ore | b | 2070 | 50
R12_PAO | spodumene_ore | b | 2080 | 50
R12_PAO | spodumene_ore | b | 2090 | 50
R12_PAO | spodumene_ore | b | 2100 | 50
R12_PAO | spodumene_ore | b | 2110 | 50
R12_PAS | laterite_ores | b | 2025 | 50
R12_PAS | laterite_ores | b | 2030 | 50
R12_PAS | laterite_ores | b | 2035 | 50
R12_PAS | laterite_ores | b | 2040 | 50
R12_PAS | laterite_ores | b | 2045 | 50
R12_PAS | laterite_ores | b | 2050 | 50
R12_PAS | laterite_ores | b | 2055 | 50
R12_PAS | laterite_ores | b | 2060 | 50
R12_PAS | laterite_ores | b | 2070 | 50
R12_PAS | laterite_ores | b | 2080 | 50
R12_PAS | laterite_ores | b | 2090 | 50
R12_PAS | laterite_ores | b | 2100 | 50
R12_PAS | laterite_ores | b | 2110 | 50
R12_PAO | laterite_ores | b | 2025 | 50
R12_PAO | laterite_ores | b | 2030 | 50
R12_PAO | laterite_ores | b | 2035 | 50
R12_PAO | laterite_ores | b | 2040 | 50
R12_PAO | laterite_ores | b | 2045 | 50
R12_PAO | laterite_ores | b | 2050 | 50
R12_PAO | laterite_ores | b | 2055 | 50
R12_PAO | laterite_ores | b | 2060 | 50
R12_PAO | laterite_ores | b | 2070 | 50
R12_PAO | laterite_ores | b | 2080 | 50
R12_PAO | laterite_ores | b | 2090 | 50
R12_PAO | laterite_ores | b | 2100 | 50
R12_PAO | laterite_ores | b | 2110 | 50
R12_LAM | laterite_ores | b | 2025 | 50
R12_LAM | laterite_ores | b | 2030 | 50
R12_LAM | laterite_ores | b | 2035 | 50
R12_LAM | laterite_ores | b | 2040 | 50
R12_LAM | laterite_ores | b | 2045 | 50
R12_LAM | laterite_ores | b | 2050 | 50
R12_LAM | laterite_ores | b | 2055 | 50
R12_LAM | laterite_ores | b | 2060 | 50
R12_LAM | laterite_ores | b | 2070 | 50
R12_LAM | laterite_ores | b | 2080 | 50
R12_LAM | laterite_ores | b | 2090 | 50
R12_LAM | laterite_ores | b | 2100 | 50
R12_LAM | laterite_ores | b | 2110 | 50
R12_PAO | Co-Cu_ore | b | 2025 | 50
R12_PAO | Co-Cu_ore | b | 2030 | 50
R12_PAO | Co-Cu_ore | b | 2035 | 50
R12_PAO | Co-Cu_ore | b | 2040 | 50
R12_PAO | Co-Cu_ore | b | 2045 | 50
R12_PAO | Co-Cu_ore | b | 2050 | 50
R12_PAO | Co-Cu_ore | b | 2055 | 50
R12_PAO | Co-Cu_ore | b | 2060 | 50
R12_PAO | Co-Cu_ore | b | 2070 | 50
R12_PAO | Co-Cu_ore | b | 2080 | 50
R12_PAO | Co-Cu_ore | b | 2090 | 50
R12_PAO | Co-Cu_ore | b | 2100 | 50
R12_PAO | Co-Cu_ore | b | 2110 | 50
R12_AFR | Co-Cu_ore | b | 2025 | 50
R12_AFR | Co-Cu_ore | b | 2030 | 50
R12_AFR | Co-Cu_ore | b | 2035 | 50
R12_AFR | Co-Cu_ore | b | 2040 | 50
R12_AFR | Co-Cu_ore | b | 2045 | 50
R12_AFR | Co-Cu_ore | b | 2050 | 50
R12_AFR | Co-Cu_ore | b | 2055 | 50
R12_AFR | Co-Cu_ore | b | 2060 | 50
R12_AFR | Co-Cu_ore | b | 2070 | 50
R12_AFR | Co-Cu_ore | b | 2080 | 50
R12_AFR | Co-Cu_ore | b | 2090 | 50
R12_AFR | Co-Cu_ore | b | 2100 | 50
R12_AFR | Co-Cu_ore | b | 2110 | 50
R12_CHN | copper_ore | b | 2025 | 50
R12_CHN | copper_ore | b | 2030 | 50
R12_CHN | copper_ore | b | 2035 | 50
R12_CHN | copper_ore | b | 2040 | 50
R12_CHN | copper_ore | b | 2045 | 50
R12_CHN | copper_ore | b | 2050 | 50
R12_CHN | copper_ore | b | 2055 | 50
R12_CHN | copper_ore | b | 2060 | 50
R12_CHN | copper_ore | b | 2070 | 50
R12_CHN | copper_ore | b | 2080 | 50
R12_CHN | copper_ore | b | 2090 | 50
R12_CHN | copper_ore | b | 2100 | 50
R12_CHN | copper_ore | b | 2110 | 50
R12_PAO | copper_ore | b | 2025 | 50
R12_PAO | copper_ore | b | 2030 | 50
R12_PAO | copper_ore | b | 2035 | 50
R12_PAO | copper_ore | b | 2040 | 50
R12_PAO | copper_ore | b | 2045 | 50
R12_PAO | copper_ore | b | 2050 | 50
R12_PAO | copper_ore | b | 2055 | 50
R12_PAO | copper_ore | b | 2060 | 50
R12_PAO | copper_ore | b | 2070 | 50
R12_PAO | copper_ore | b | 2080 | 50
R12_PAO | copper_ore | b | 2090 | 50
R12_PAO | copper_ore | b | 2100 | 50
R12_PAO | copper_ore | b | 2110 | 50
R12_PAS | copper_ore | b | 2025 | 50
R12_PAS | copper_ore | b | 2030 | 50
R12_PAS | copper_ore | b | 2035 | 50
R12_PAS | copper_ore | b | 2040 | 50
R12_PAS | copper_ore | b | 2045 | 50
R12_PAS | copper_ore | b | 2050 | 50
R12_PAS | copper_ore | b | 2055 | 50
R12_PAS | copper_ore | b | 2060 | 50
R12_PAS | copper_ore | b | 2070 | 50
R12_PAS | copper_ore | b | 2080 | 50
R12_PAS | copper_ore | b | 2090 | 50
R12_PAS | copper_ore | b | 2100 | 50
R12_PAS | copper_ore | b | 2110 | 50
R12_AFR | copper_ore | b | 2025 | 50
R12_AFR | copper_ore | b | 2030 | 50
R12_AFR | copper_ore | b | 2035 | 50
R12_AFR | copper_ore | b | 2040 | 50
R12_AFR | copper_ore | b | 2045 | 50
R12_AFR | copper_ore | b | 2050 | 50
R12_AFR | copper_ore | b | 2055 | 50
R12_AFR | copper_ore | b | 2060 | 50
R12_AFR | copper_ore | b | 2070 | 50
R12_AFR | copper_ore | b | 2080 | 50
R12_AFR | copper_ore | b | 2090 | 50
R12_AFR | copper_ore | b | 2100 | 50
R12_AFR | copper_ore | b | 2110 | 50
R12_AFR | graphite_ore | b | 2025 | 50
R12_AFR | graphite_ore | b | 2030 | 50
R12_AFR | graphite_ore | b | 2035 | 50
R12_AFR | graphite_ore | b | 2040 | 50
R12_AFR | graphite_ore | b | 2045 | 50
R12_AFR | graphite_ore | b | 2050 | 50
R12_AFR | graphite_ore | b | 2055 | 50
R12_AFR | graphite_ore | b | 2060 | 50
R12_AFR | graphite_ore | b | 2070 | 50
R12_AFR | graphite_ore | b | 2080 | 50
R12_AFR | graphite_ore | b | 2090 | 50
R12_AFR | graphite_ore | b | 2100 | 50
R12_AFR | graphite_ore | b | 2110 | 50
R12_CHN | graphite_ore | b | 2025 | 50
R12_CHN | graphite_ore | b | 2030 | 50
R12_CHN | graphite_ore | b | 2035 | 50
R12_CHN | graphite_ore | b | 2040 | 50
R12_CHN | graphite_ore | b | 2045 | 50
R12_CHN | graphite_ore | b | 2050 | 50
R12_CHN | graphite_ore | b | 2055 | 50
R12_CHN | graphite_ore | b | 2060 | 50
R12_CHN | graphite_ore | b | 2070 | 50
R12_CHN | graphite_ore | b | 2080 | 50
R12_CHN | graphite_ore | b | 2090 | 50
R12_CHN | graphite_ore | b | 2100 | 50
R12_CHN | graphite_ore | b | 2110 | 50
R12_LAM | graphite_ore | b | 2025 | 50
R12_LAM | graphite_ore | b | 2030 | 50
R12_LAM | graphite_ore | b | 2035 | 50
R12_LAM | graphite_ore | b | 2040 | 50
R12_LAM | graphite_ore | b | 2045 | 50
R12_LAM | graphite_ore | b | 2050 | 50
R12_LAM | graphite_ore | b | 2055 | 50
R12_LAM | graphite_ore | b | 2060 | 50
R12_LAM | graphite_ore | b | 2070 | 50
R12_LAM | graphite_ore | b | 2080 | 50
R12_LAM | graphite_ore | b | 2090 | 50
R12_LAM | graphite_ore | b | 2100 | 50
R12_LAM | graphite_ore | b | 2110 | 50
R12_WEU | graphite_ore | b | 2025 | 50
R12_WEU | graphite_ore | b | 2030 | 50
R12_WEU | graphite_ore | b | 2035 | 50
R12_WEU | graphite_ore | b | 2040 | 50
R12_WEU | graphite_ore | b | 2045 | 50
R12_WEU | graphite_ore | b | 2050 | 50
R12_WEU | graphite_ore | b | 2055 | 50
R12_WEU | graphite_ore | b | 2060 | 50
R12_WEU | graphite_ore | b | 2070 | 50
R12_WEU | graphite_ore | b | 2080 | 50
R12_WEU | graphite_ore | b | 2090 | 50
R12_WEU | graphite_ore | b | 2100 | 50
R12_WEU | graphite_ore | b | 2110 | 50
R12_LAM | li_brine | b | 2025 | 50
R12_LAM | li_brine | b | 2030 | 50
R12_LAM | li_brine | b | 2035 | 50
R12_LAM | li_brine | b | 2040 | 50
R12_LAM | li_brine | b | 2045 | 50
R12_LAM | li_brine | b | 2050 | 50
R12_LAM | li_brine | b | 2055 | 50
R12_LAM | li_brine | b | 2060 | 50
R12_LAM | li_brine | b | 2070 | 50
R12_LAM | li_brine | b | 2080 | 50
R12_LAM | li_brine | b | 2090 | 50
R12_LAM | li_brine | b | 2100 | 50
R12_LAM | li_brine | b | 2110 | 50
R12_CHN | li_brine | b | 2025 | 50
R12_CHN | li_brine | b | 2030 | 50
R12_CHN | li_brine | b | 2035 | 50
R12_CHN | li_brine | b | 2040 | 50
R12_CHN | li_brine | b | 2045 | 50
R12_CHN | li_brine | b | 2050 | 50
R12_CHN | li_brine | b | 2055 | 50
R12_CHN | li_brine | b | 2060 | 50
R12_CHN | li_brine | b | 2070 | 50
R12_CHN | li_brine | b | 2080 | 50
R12_CHN | li_brine | b | 2090 | 50
R12_CHN | li_brine | b | 2100 | 50
R12_CHN | li_brine | b | 2110 | 50

## resource_volume
node | commodity | grade | value | unit |  | R12_AFR
R12_AFR | graphite_ore | a | 661.71 | Mt | 661.71 | R12_RCPA
R12_CHN | graphite_ore | a | 700.07 | Mt | 700.07 | R12_CHN
R12_LAM | graphite_ore | a | 671.3 | Mt | 671.3 | R12_EEU
R12_WEU | graphite_ore | a | 863.1 | Mt | 863.1 | R12_FSU
R12_LAM | li_brine | a | 295.225 | Mt | 295.225 | R12_LAM
R12_CHN | li_brine | a | 40.97 | Mt | 40.97 | R12_MEA
R12_CHN | spodumene_ore | a | 1.35 | Mt | 1.35 | R12_NAM
R12_PAO | spodumene_ore | a | 27.9 | Mt | 27.9 | R12_PAO
R12_PAS | laterite_ores | a | 9100 | Mt | 9100 | R12_PAS
R12_PAO | laterite_ores | a | 7350 | Mt | 7350 | R12_SAS
R12_LAM | laterite_ores | a | 5600 | Mt | 5600 | R12_WEU
R12_PAO | Co-Cu_ore | a | 13.902 | Mt | 13.902
R12_AFR | Co-Cu_ore | a | 43.692 | Mt | 43.692
R12_CHN | copper_ore | a | 22680 | Mt | 22680
R12_PAO | copper_ore | a | 10546.2 | Mt | 10546.2
R12_PAS | copper_ore | a | 2721.6 | Mt | 2721.6
R12_AFR | copper_ore | a | 3515.4 | Mt | 3515.4
R12_RCPA | graphite_ore | a | 0 | Mt
R12_EEU | graphite_ore | a | 0 | Mt
R12_FSU | graphite_ore | a | 0 | Mt
R12_MEA | graphite_ore | a | 0 | Mt
R12_NAM | graphite_ore | a | 0 | Mt
R12_PAO | graphite_ore | a | 0 | Mt
R12_PAS | graphite_ore | a | 0 | Mt
R12_SAS | graphite_ore | a | 0 | Mt
R12_AFR | li_brine | a | 0 | Mt
R12_RCPA | li_brine | a | 0 | Mt
R12_EEU | li_brine | a | 0 | Mt
R12_FSU | li_brine | a | 0 | Mt
R12_MEA | li_brine | a | 0 | Mt
R12_NAM | li_brine | a | 0 | Mt
R12_PAO | li_brine | a | 0 | Mt
R12_PAS | li_brine | a | 0 | Mt
R12_SAS | li_brine | a | 0 | Mt
R12_WEU | li_brine | a | 0 | Mt
R12_AFR | spodumene_ore | a | 0 | Mt
R12_RCPA | spodumene_ore | a | 0 | Mt
R12_EEU | spodumene_ore | a | 0 | Mt
R12_FSU | spodumene_ore | a | 0 | Mt
R12_LAM | spodumene_ore | a | 0 | Mt
R12_MEA | spodumene_ore | a | 0 | Mt
R12_NAM | spodumene_ore | a | 0 | Mt
R12_PAS | spodumene_ore | a | 0 | Mt
R12_SAS | spodumene_ore | a | 0 | Mt
R12_WEU | spodumene_ore | a | 0 | Mt
R12_AFR | laterite_ores | a | 0 | Mt
R12_RCPA | laterite_ores | a | 0 | Mt
R12_CHN | laterite_ores | a | 0 | Mt
R12_EEU | laterite_ores | a | 0 | Mt
R12_FSU | laterite_ores | a | 0 | Mt
R12_MEA | laterite_ores | a | 0 | Mt
R12_NAM | laterite_ores | a | 0 | Mt
R12_SAS | laterite_ores | a | 0 | Mt
R12_WEU | laterite_ores | a | 0 | Mt
R12_RCPA | Co-Cu_ore | a | 0 | Mt
R12_CHN | Co-Cu_ore | a | 0 | Mt
R12_EEU | Co-Cu_ore | a | 0 | Mt
R12_FSU | Co-Cu_ore | a | 0 | Mt
R12_LAM | Co-Cu_ore | a | 0 | Mt
R12_MEA | Co-Cu_ore | a | 0 | Mt
R12_NAM | Co-Cu_ore | a | 0 | Mt
R12_PAS | Co-Cu_ore | a | 0 | Mt
R12_SAS | Co-Cu_ore | a | 0 | Mt
R12_WEU | Co-Cu_ore | a | 0 | Mt
R12_RCPA | copper_ore | a | 0 | Mt
R12_EEU | copper_ore | a | 0 | Mt
R12_FSU | copper_ore | a | 0 | Mt
R12_LAM | copper_ore | a | 0 | Mt
R12_MEA | copper_ore | a | 0 | Mt
R12_NAM | copper_ore | a | 0 | Mt
R12_SAS | copper_ore | a | 0 | Mt
R12_WEU | copper_ore | a | 0 | Mt
R12_AFR | graphite_ore | b | 6617.1 | Mt
R12_CHN | graphite_ore | b | 7000.7 | Mt
R12_LAM | graphite_ore | b | 6713 | Mt
R12_WEU | graphite_ore | b | 8631 | Mt
R12_LAM | li_brine | b | 29522.5 | Mt
R12_CHN | li_brine | b | 4097 | Mt
R12_CHN | spodumene_ore | b | 135 | Mt
R12_PAO | spodumene_ore | b | 2790 | Mt
R12_PAS | laterite_ores | b | 91000 | Mt
R12_PAO | laterite_ores | b | 73500 | Mt
R12_LAM | laterite_ores | b | 56000 | Mt
R12_PAO | Co-Cu_ore | b | 139.02 | Mt
R12_AFR | Co-Cu_ore | b | 436.92 | Mt
R12_CHN | copper_ore | b | 226800 | Mt
R12_PAO | copper_ore | b | 105462 | Mt
R12_PAS | copper_ore | b | 27216 | Mt
R12_AFR | copper_ore | b | 35154 | Mt

## Graphite_format
Region | technology | parameter | Mode | Units | value | availability | Comment | Column1
R12_CHN | mining_flotation_graphite | input¦graphite_ore¦resource | all | Mt/Mt | 9.59 | 2020
R12_CHN | mining_flotation_graphite | input¦coal¦final | all | Mt/Mt | 4.6473e-08 | 2020
R12_CHN | mining_flotation_graphite | input¦other_chemicals¦final | all | Mt/Mt | 2.72 | 2020
R12_CHN | mining_flotation_graphite | input¦freshwater_supply¦final | all | Mt/Mt | 22.03 | 2020
R12_CHN | mining_flotation_graphite | input¦electr¦final | all | GWa/Mt | 0.018706 | 2020
R12_CHN | mining_flotation_graphite | input¦fueloil¦final | all | GWa/Mt | 0.030464 | 2020
R12_CHN | mining_flotation_graphite | output¦graphite_concentrate¦secondary_material | all | Mt | 1 | 2020
R12_CHN | mining_flotation_graphite | output¦tailings¦waste_material | all | Mt | 8.956 | 2020
R12_CHN | mining_flotation_graphite | technical_lifetime | all | y | 30 | 2020
R12_CHN | mining_flotation_graphite | capacity_factor | all | % | 0.8 | 2020
R12_CHN | mining_flotation_graphite | fix_cost | all | MUSD/Mt | 230 | 2020
R12_CHN | mining_flotation_graphite | var_cost | all | MUSD/Mt | 575 | 2020
R12_CHN | mining_flotation_graphite | inv_cost | all | MUSD/Mt | 115 | 2020
R12_CHN | spheronization_purification_coating | input¦graphite_concentrate¦secondary_material | all | Mt/Mt | 2.53 | 2020
R12_CHN | spheronization_purification_coating | input¦other_chemicals¦final | all | Mt/Mt | 0.94 | 2020 | Ask Volker about this. Should this be renamed to represent unique "entries" to avoid misuse in the future?
R12_CHN | spheronization_purification_coating | input¦freshwater_supply¦final | all | Mt/Mt | 404 | 2020
R12_CHN | spheronization_purification_coating | input¦electr¦final | all | GWa/Mt | 0.82511 | 2020
R12_CHN | spheronization_purification_coating | input¦i_therm¦useful | all | GWa/Mt | 0.036219 | 2020
R12_CHN | spheronization_purification_coating | input¦fueloil¦final | all | GWa/Mt | 0.0013107 | 2020
R12_CHN | spheronization_purification_coating | output¦natural_graphite¦final_material | all | Mt | 1 | 2020
R12_CHN | spheronization_purification_coating | output¦graphite_fines¦final_material | all | Mt | 1.37 | 2020
R12_CHN | spheronization_purification_coating | output¦industrial_waste¦waste_material | all | Mt | 0.97 | 2020
R12_CHN | spheronization_purification_coating | output¦water¦waste_material | all | Mt | 0.03 | 2020
R12_CHN | spheronization_purification_coating | technical_lifetime | all | y | 30 | 2020
R12_CHN | spheronization_purification_coating | capacity_factor | all | % | 0.8 | 2020
R12_CHN | spheronization_purification_coating | fix_cost | all | MUSD/Mt | 1400 | 2020 | https://www.northerngraphite.com/_resources/media/SPG-Summary-2.pdf
R12_CHN | spheronization_purification_coating | var_cost | all | MUSD/Mt | 3500 | 2020 | https://www.northerngraphite.com/_resources/media/SPG-Summary-2.pdf
R12_CHN | spheronization_purification_coating | inv_cost | all | MUSD/Mt | 700 | 2020 | https://www.northerngraphite.com/_resources/media/SPG-Summary-2.pdf
R12_CHN | freshwater_supply supply | output¦freshwater_supply¦final | all | Mt | 1 | 2020
R12_CHN | other_chemicals supply | output¦other_chemicals¦final | all | Mt | 1 | 2020
R12_CHN | Coal_tar_pitch_prep | input¦coal_new¦final | all | GWa/Mt | 386.6551 | 2020 | 7.7331
R12_CHN | Coal_tar_pitch_prep | input¦electr¦final | all | GWa/Mt | 55 | 2020 | 1.1107
R12_CHN | Coal_tar_pitch_prep | output¦coal_tar_pitch¦secondary_material | all | Mt | 1 | 2020
R12_CHN | Needle_coke_prep | input¦green_coke¦final | all | Mt/Mt | 0.34 | 2020
R12_CHN | Needle_coke_prep | input¦crude_oil¦final | all | Mt/Mt | 1.35 | 2020
R12_CHN | Needle_coke_prep | input¦i_therm¦useful | all | GWa/Mt | 0.83267 | 2020
R12_CHN | Needle_coke_prep | input¦electr¦final | all | GWa/Mt | 0.091207 | 2020
R12_CHN | Needle_coke_prep | input¦fueloil¦final | all | GWa/Mt | 0.010124 | 2020
R12_CHN | Needle_coke_prep | output¦needle_coke¦secondary_material | all | Mt | 1 | 2020
R12_CHN | Baking_graphitization | input¦needle_coke¦secondary_material | all | Mt/Mt | 1.02 | 2020 | https://www.dancarbon.com/blog/graphiteelectrode/310.html
R12_CHN | Baking_graphitization | input¦coal_tar_pitch¦secondary_material | all | Mt/Mt | 0.21 | 2020
R12_CHN | Baking_graphitization | input¦electr¦final | all | GWa/Mt | 0.45662 | 2020
R12_CHN | Baking_graphitization | input¦i_therm¦useful | all | GWa/Mt | 0.19041 | 2020 | Based on Manjong's paper
R12_CHN | Baking_graphitization | output¦synthetic_graphite¦final_material | all | Mt | 1 | 2020
R12_CHN | Needle_coke_prep | fix_cost | all | MUSD/Mt | 258 | 2020 | https://doi.org/10.4028/www.scientific.net/AMR.849.380
R12_CHN | Needle_coke_prep | var_cost | all | MUSD/Mt | 224 | 2020 | https://doi.org/10.4028/www.scientific.net/AMR.849.380
R12_CHN | Needle_coke_prep | inv_cost | all | MUSD/Mt | 580 | 2020 | https://doi.org/10.4028/www.scientific.net/AMR.849.380
R12_CHN | Coal_tar_pitch_prep | fix_cost | all | MUSD/Mt | 903 | 2020
R12_CHN | Coal_tar_pitch_prep | var_cost | all | MUSD/Mt | 784 | 2020
R12_CHN | Coal_tar_pitch_prep | inv_cost | all | MUSD/Mt | 203 | 2020
R12_CHN | Baking_graphitization | fix_cost | all | MUSD/Mt | 228.573 | 2020 | https://www.dancarbon.com/blog/graphiteelectrode/310.html
R12_CHN | Baking_graphitization | var_cost | all | MUSD/Mt | 1169 | 2020 | https://www.dancarbon.com/q/carbon/pet-coke-price-249.html
R12_CHN | Baking_graphitization | inv_cost | all | MUSD/Mt | 700 | 2020 | Dummy number so far. Added a 0 in highlighted cells
R12_CHN | coal_dummy_supply | output¦coal_new¦final | all | GWa | 1 | 2020
R12_CHN | green_coke_supply | output¦green_coke¦final | all | Mt | 1 | 2020
R12_CHN | crude_oil_supply | output¦crude_oil¦final | all | Mt | 1 | 2020
R12_CHN | Needle_coke_prep | technical_lifetime | all | y | 20 | 2020
R12_CHN | Needle_coke_prep | capacity_factor | all | % | 0.8 | 2020
R12_CHN | Coal_tar_pitch_prep | technical_lifetime | all | y | 20 | 2020
R12_CHN | Coal_tar_pitch_prep | capacity_factor | all | % | 0.8 | 2020
R12_CHN | Baking_graphitization | technical_lifetime | all | y | 20 | 2020
R12_CHN | Baking_graphitization | capacity_factor | all | % | 0.8 | 2020
R12_CHN | Brine_extraction | input¦li_brine¦resource | all | Mt/Mt | 24.1 | 2020 | I have to mass balance this.
R12_CHN | Brine_extraction | input¦electr¦final | all | GWa/Mt | 0.0097427 | 2020
R12_CHN | Brine_extraction | input¦fueloil¦final | all | GWa/Mt | 0.0084098 | 2020
R12_CHN | Brine_extraction | input¦freshwater_supply¦final | all | Mt/Mt | 2.4 | 2020 | This should be corrected. It is in m3, but I assumed 1 m3 equals 1 Mt
R12_CHN | Brine_extraction | output¦brine_concentrate¦secondary_material | all | Mt | 1 | 2020
R12_CHN | Brine_extraction | output¦potash¦final | all | Mt | 8.52 | 2020
R12_CHN | Brine_concentrate_processing | input¦brine_concentrate¦secondary_material | all | Mt/Mt | 4 | 2020
R12_CHN | Brine_concentrate_processing | input¦sodium_carbonate¦final | all | Mt/Mt | 2 | 2020
R12_CHN | Brine_concentrate_processing | input¦other_chemicals¦final | all | Mt/Mt | 0.08 | 2020
R12_CHN | Brine_concentrate_processing | input¦electr¦final | all | GWa/Mt | 0.047603 | 2020
R12_CHN | Brine_concentrate_processing | input¦i_therm¦useful | all | GWa/Mt | 0.088858 | 2020
R12_CHN | Brine_concentrate_processing | input¦fueloil¦final | all | GWa/Mt | 0.012694 | 2020
R12_CHN | Brine_concentrate_processing | output¦lithium_carbonate¦tertiary_material | all | Mt | 1 | 2020
R12_CHN | Conversion_hydroxide | input¦lithium_carbonate¦tertiary_material | all | Mt/Mt | 1.05 | 2020
R12_CHN | Conversion_hydroxide | input¦quicklime¦final | all | Mt/Mt | 1.15 | 2020
R12_CHN | Conversion_hydroxide | input¦electr¦final | all | GWa/Mt | 0.15868 | 2020
R12_CHN | Conversion_hydroxide | input¦i_therm¦useful | all | GWa/Mt | 0.66644 | 2020
R12_CHN | Conversion_hydroxide | input¦fueloil¦final | all | GWa/Mt | 0.095205 | 2020 |  | 0.095205
R12_CHN | Conversion_hydroxide | input¦freshwater_supply¦final | all | Mt/Mt | 0.5 | 2020 | This should be corrected. It is in m3, but I assumed 1 m3 equals 1 Mt
R12_CHN | Conversion_hydroxide | output¦lithium_hydroxide¦final_material | all | Mt | 1 | 2020
R12_CHN | Brine_extraction | fix_cost | all | MUSD/Mt | 100 | 2020 | Random numbers. I need to run this
R12_CHN | Brine_extraction | var_cost | all | MUSD/Mt | 500 | 2020 | Random numbers. I need to run this
R12_CHN | Brine_extraction | inv_cost | all | MUSD/Mt | 117.12 | 2020 | https://doi.org/10.1016/j.exis.2021.100984
R12_CHN | Brine_concentrate_processing | fix_cost | all | MUSD/Mt | 1000 | 2020 | Random numbers. I need to run this
R12_CHN | Brine_concentrate_processing | var_cost | all | MUSD/Mt | 500 | 2020 | Random numbers. I need to run this
R12_CHN | Brine_concentrate_processing | inv_cost | all | MUSD/Mt | 215 | 2020
R12_CHN | Conversion_hydroxide | fix_cost | all | MUSD/Mt | 700 | 2020
R12_CHN | Conversion_hydroxide | var_cost | all | MUSD/Mt | 700 | 2020
R12_CHN | Conversion_hydroxide | inv_cost | all | MUSD/Mt | 635 | 2020 | https://www.statista.com/statistics/1081054/cost-projection-produce-battery-grade-lithium-hydroxide-by-feedstock/
R12_CHN | Brine_extraction | technical_lifetime | all | y | 30 | 2020
R12_CHN | Brine_extraction | capacity_factor | all | % | 0.8 | 2020
R12_CHN | Brine_concentrate_processing | technical_lifetime | all | y | 30 | 2020
R12_CHN | Brine_concentrate_processing | capacity_factor | all | % | 0.8 | 2020
R12_CHN | Conversion_hydroxide | technical_lifetime | all | y | 30 | 2020
R12_CHN | Conversion_hydroxide | capacity_factor | all | % | 0.8 | 2020
R12_CHN | sodiumcarbonate_supply | output¦sodium_carbonate¦final | all | Mt | 1 | 2020
R12_CHN | quicklime_supply | output¦quicklime¦final | all | Mt | 1 | 2020
R12_CHN | Spodumene_extraction | input¦spodumene_ore¦resource | all | Mt/Mt | 4.5 | 2020
R12_CHN | Spodumene_extraction | input¦other_chemicals¦final | all | Mt/Mt | 0.02 | 2020
R12_CHN | Spodumene_extraction | input¦fueloil¦final | all | GWa/Mt | 0.14281 | 2020
R12_CHN | Spodumene_extraction | input¦freshwater_supply¦final | all | Mt/Mt | 3 | 2020
R12_CHN | Spodumene_extraction | output¦spodumene_concentrate¦secondary_material | all | Mt | 1 | 2020
R12_CHN | spodumene_conversion | input¦spodumene_concentrate¦secondary_material | all | Mt/Mt | 6.42 | 2020
R12_CHN | spodumene_conversion | input¦other_chemicals¦final | all | Mt/Mt | 3.33 | 2020 | In spodumene conversion I am missing coal and steam
R12_CHN | spodumene_conversion | input¦electr¦final | all | GWa/Mt | 6.7287e-05 | 2020
R12_CHN | spodumene_conversion | input¦freshwater_supply¦final | all | Mt/Mt | 11.24 | 2020
R12_CHN | spodumene_conversion | output¦lithium_hydroxide¦final_material | all | Mt | 1 | 2020
R12_CHN | spodumene_conversion | output¦sodium_sulphate¦final | all | Mt | 1 | 2020
R12_CHN | Spodumene_extraction | fix_cost | all | MUSD/Mt | 1347 | 2020 | https://pages.marketintelligence.spglobal.com/lithium-sector-outlook-costs-and-margins-confirmation-CD.html
R12_CHN | Spodumene_extraction | var_cost | all | MUSD/Mt | 784 | 2020 | https://pages.marketintelligence.spglobal.com/lithium-sector-outlook-costs-and-margins-confirmation-CD.html
R12_CHN | Spodumene_extraction | inv_cost | all | MUSD/Mt | 150 | 2020 | https://doi.org/10.1016/j.exis.2021.100984
R12_CHN | spodumene_conversion | fix_cost | all | MUSD/Mt | 704 | 2020 | https://piedmontlithium.com/wp-content/uploads/220309-Piedmont-Expands-LiOH-Plans-to-60k-with-Second-LiOH-Plant-USA-FINAL-1.pdf
R12_CHN | spodumene_conversion | var_cost | all | MUSD/Mt | 1477 | 2020 | https://piedmontlithium.com/wp-content/uploads/220309-Piedmont-Expands-LiOH-Plans-to-60k-with-Second-LiOH-Plant-USA-FINAL-1.pdf
R12_CHN | spodumene_conversion | inv_cost | all | MUSD/Mt | 635 | 2020 | https://piedmontlithium.com/wp-content/uploads/220309-Piedmont-Expands-LiOH-Plans-to-60k-with-Second-LiOH-Plant-USA-FINAL-1.pdf
R12_CHN | Spodumene_extraction | technical_lifetime | all | y | 20 | 2020
R12_CHN | Spodumene_extraction | capacity_factor | all | % | 0.8 | 2020
R12_CHN | spodumene_conversion | technical_lifetime | all | y | 20 | 2020
R12_CHN | spodumene_conversion | capacity_factor | all | % | 0.8 | 2020
R12_CHN | HPAL_processing | input¦laterite_ores¦resource | all | Mt/Mt | 350 | 2020 | Changed this to have CoOH2 as reference flow | 970.4286
R12_CHN | HPAL_processing | input¦other_chemicals¦final | all | Mt/Mt | 414.6286 | 2020
R12_CHN | HPAL_processing | input¦freshwater_supply¦final | all | Mt/Mt | 19871.4286 | 2020
R12_CHN | HPAL_processing | input¦electr¦final | all | GWa/Mt | 16.3209 | 2020
R12_CHN | HPAL_processing | input¦fueloil¦final | all | GWa/Mt | 3.4197 | 2020
R12_CHN | HPAL_processing | input¦i_therm¦useful | all | GWa/Mt | 13.424 | 2020
R12_CHN | HPAL_processing | output¦nickel_class1¦secondary_material | all | Mt | 14.286 | 2020 | 14.2857
R12_CHN | HPAL_processing | output¦cobalt_hydroxide¦secondary_material | all | Mt | 1 | 2020 | 0.07 | Removed ammonium sulfate (30,143 Mt)
R12_CHN | nickel_sulfate_production | input¦nickel_class1¦secondary_material | all | Mt/Mt | 0.37926 | 2020
R12_CHN | nickel_sulfate_production | input¦other_chemicals¦final | all | Mt/Mt | 0.63376 | 2020
R12_CHN | nickel_sulfate_production | output¦hydrogen¦final | all | Mt | 0.013 | 2020
R12_CHN | nickel_sulfate_production | output¦nickel_sulfate¦final_material | all | Mt | 1 | 2020
R12_CHN | Co-Cu_extraction | input¦Co-Cu_ore¦resource | all | Mt/Mt | 9.93 | 2020 | lundind mining corporation technical report for mine page 122
R12_CHN | Co-Cu_extraction | input¦freshwater_supply¦final | all | Mt/Mt | 171.48 | 2020
R12_CHN | Co-Cu_extraction | input¦fueloil¦final | all | Mt/Mt | 0.018622 | 2020
R12_CHN | Co-Cu_extraction | output¦Co-Cu_concentrate¦secondary_material | all | Mt | 1 | 2020
R12_CHN | Hydrometallurgical_CoCu | input¦Co-Cu_concentrate¦secondary_material | all | Mt/Mt | 35.28 | 2020 | lundind mining corporation technical report for mine page 122
R12_CHN | Hydrometallurgical_CoCu | input¦other_chemicals¦final | all | Mt/Mt | 34.0667 | 2020 | lundind mining corporation technical report for mine page 122
R12_CHN | Hydrometallurgical_CoCu | input¦freshwater_supply¦final | all | Mt/Mt | 525600.9733 | 2020
R12_CHN | Hydrometallurgical_CoCu | input¦electr¦final | all | GWa/Mt | 3.4649 | 2020 | 3.4649
R12_CHN | Hydrometallurgical_CoCu | output¦cobalt_hydroxide¦secondary_material | all | Mt | 1 | 2020 | 0.0029354
R12_CHN | Hydrometallurgical_CoCu | output¦copper_intermediate¦tertiary_material | all | Mt | 13 | 2020 | 0.03816
R12_CHN | cobalt_sulfate_production | input¦other_chemicals¦final | all | Mt/Mt | 44.05 | 2020
R12_CHN | cobalt_sulfate_production | input¦cobalt_hydroxide¦secondary_material | all | Mt/Mt | 7.52 | 2020
R12_CHN | cobalt_sulfate_production | input¦freshwater_supply¦final | all | Mt/Mt | 130339 | 2020
R12_CHN | cobalt_sulfate_production | input¦electr¦final | all | GWa/Mt | 0.91051 | 2020
R12_CHN | cobalt_sulfate_production | input¦i_therm¦useful | all | GWa/Mt | 0.25623 | 2020
R12_CHN | cobalt_sulfate_production | output¦cobalt_sulfate¦final_material | all | Mt | 1 | 2020
R12_CHN | Cu_electrowinning | input¦copper_intermediate¦tertiary_material | all | Mt/Mt | 1.39 | 2020
R12_CHN | Cu_electrowinning | input¦electr¦final | all | GWa/Mt | 0.20564 | 2020 | 0.20564
R12_CHN | Cu_electrowinning | output¦copper_metal¦final_material | all | Mt | 1 | 2020
R12_CHN | HPAL_processing | fix_cost | all | MUSD/Mt | 400 | 2020 | Nickel production, pice and extraction costs
R12_CHN | HPAL_processing | var_cost | all | MUSD/Mt | 600 | 2020 | Nickel production, pice and extraction costs
R12_CHN | HPAL_processing | inv_cost | all | MUSD/Mt | 200 | 2020 | Nickel production, pice and extraction costs
R12_CHN | nickel_sulfate_production | fix_cost | all | MUSD/Mt | 643 | 2020 | Based on roskill numbers
R12_CHN | nickel_sulfate_production | var_cost | all | MUSD/Mt | 599 | 2020 | Based on roskill numbers
R12_CHN | nickel_sulfate_production | inv_cost | all | MUSD/Mt | 653 | 2020 | Based on roskill numbers
R12_CHN | Co-Cu_extraction | fix_cost | all | MUSD/Mt | 16.4 | 2020 | 16.4
R12_CHN | Co-Cu_extraction | var_cost | all | MUSD/Mt | 58.3 | 2020 | 58.3
R12_CHN | Co-Cu_extraction | inv_cost | all | MUSD/Mt | 331.5524 | 2020 | https://www.resourcesrisingstars.com.au/sites/default/files/NZC_160418.pdf
R12_CHN | Hydrometallurgical_CoCu | fix_cost | all | MUSD/Mt | 412 | 2020 | Taken from "calculation-CoCu sheet"
R12_CHN | Hydrometallurgical_CoCu | var_cost | all | MUSD/Mt | 298 | 2020 | Taken from "calculation-CoCu sheet"
R12_CHN | Hydrometallurgical_CoCu | inv_cost | all | MUSD/Mt | 346.4476 | 2020 | Taken from "calculation-CoCu sheet" and subtracted Co-cu inv cost
R12_CHN | cobalt_sulfate_production | fix_cost | all | MUSD/Mt | 2550 | 2020 | Taken from "calculation-CoCu sheet" and allocated 50%
R12_CHN | cobalt_sulfate_production | var_cost | all | MUSD/Mt | 2550 | 2020 | Taken from "calculation-CoCu sheet" and allocated 50%
R12_CHN | cobalt_sulfate_production | inv_cost | all | MUSD/Mt | 156 | 2020 | Taken from "calculation-CoCu sheet" and subtracted Co-cu inv cost
R12_CHN | Cu_electrowinning | fix_cost | all | MUSD/Mt | 118.5 | 2020 | Taken from "calculation-CoCu sheet" and assumed 50% of Cu processing
R12_CHN | Cu_electrowinning | var_cost | all | MUSD/Mt | 118.5 | 2020 | Taken from "calculation-CoCu sheet" and assumed 50% of Cu processing
R12_CHN | Cu_electrowinning | inv_cost | all | MUSD/Mt | 1500 | 2020 | https://iopscience.iop.org/article/10.1149/2.F06202IF/pdf
R12_CHN | HPAL_processing | technical_lifetime | all | y | 20 | 2020
R12_CHN | HPAL_processing | capacity_factor | all | % | 0.8 | 2020
R12_CHN | nickel_sulfate_production | technical_lifetime | all | y | 20 | 2020
R12_CHN | nickel_sulfate_production | capacity_factor | all | % | 0.8 | 2020
R12_CHN | Co-Cu_extraction | technical_lifetime | all | y | 20 | 2020
R12_CHN | Co-Cu_extraction | capacity_factor | all | % | 0.8 | 2020
R12_CHN | Hydrometallurgical_CoCu | technical_lifetime | all | y | 20 | 2020
R12_CHN | Hydrometallurgical_CoCu | capacity_factor | all | % | 0.8 | 2020
R12_CHN | cobalt_sulfate_production | technical_lifetime | all | y | 20 | 2020
R12_CHN | cobalt_sulfate_production | capacity_factor | all | % | 0.8 | 2020
R12_CHN | Cu_electrowinning | technical_lifetime | all | y | 20 | 2020
R12_CHN | Cu_electrowinning | capacity_factor | all | % | 0.8 | 2020
R12_CHN | NMC811_anode_prep | input¦synthetic_graphite¦final_material | all | Mt/Mt | 0.31 | 2020
R12_CHN | NMC811_anode_prep | input¦natural_graphite¦final_material | all | Mt/Mt | 0.26 | 2020
R12_CHN | NMC811_anode_prep | input¦copper_metal¦final_material | all | Mt/Mt | 0.43 | 2020
R12_CHN | NMC811_anode_prep | input¦electr¦final | all | GWa/Mt | 0.65812 | 2020
R12_CHN | NMC811_anode_prep | input¦i_therm¦useful | all | GWa/Mt | 0.21629 | 2020
R12_CHN | NMC811_anode_prep | output¦NMC811_anode¦final | all | Mt | 1 | 2020
R12_CHN | NMC811_anode_prep | fix_cost | all | MUSD/Mt | 912.18 | 2020
R12_CHN | NMC811_anode_prep | var_cost | all | MUSD/Mt | 91.7 | 2020
R12_CHN | NMC811_anode_prep | inv_cost | all | MUSD/Mt | 1018.36 | 2020
R12_CHN | NMC811_anode_prep | technical_lifetime | all | y | 30 | 2020
R12_CHN | NMC811_anode_prep | capacity_factor | all | % | 0.8 | 2020
R12_CHN | NMC622_anode_prep | input¦synthetic_graphite¦final_material | all | Mt/Mt | 0.31 | 2020
R12_CHN | NMC622_anode_prep | input¦natural_graphite¦final_material | all | Mt/Mt | 0.26 | 2020
R12_CHN | NMC622_anode_prep | input¦copper_metal¦final_material | all | Mt/Mt | 0.43 | 2020
R12_CHN | NMC622_anode_prep | input¦electr¦final | all | GWa/Mt | 0.58938 | 2020
R12_CHN | NMC622_anode_prep | input¦i_therm¦useful | all | GWa/Mt | 0.21363 | 2020
R12_CHN | NMC622_anode_prep | output¦NMC622_anode¦final | all | Mt | 1 | 2020
R12_CHN | NMC622_anode_prep | fix_cost | all | MUSD/Mt | 738.07 | 2020
R12_CHN | NMC622_anode_prep | var_cost | all | MUSD/Mt | 73.81 | 2020
R12_CHN | NMC622_anode_prep | inv_cost | all | MUSD/Mt | 819.65 | 2020
R12_CHN | NMC622_anode_prep | technical_lifetime | all | y | 30 | 2020
R12_CHN | NMC622_anode_prep | capacity_factor | all | % | 0.8 | 2020
R12_CHN | LFP_anode_prep | input¦synthetic_graphite¦final_material | all | Mt/Mt | 0.3 | 2020
R12_CHN | LFP_anode_prep | input¦natural_graphite¦final_material | all | Mt/Mt | 0.25 | 2020
R12_CHN | LFP_anode_prep | input¦copper_metal¦final_material | all | Mt/Mt | 0.43 | 2020
R12_CHN | LFP_anode_prep | input¦electr¦final | all | GWa/Mt | 0.94706 | 2020 | Same as NMC622 proxy
R12_CHN | LFP_anode_prep | input¦i_therm¦useful | all | GWa/Mt | 0.32903 | 2020 | Same as NMC622 proxy
R12_CHN | LFP_anode_prep | output¦LFP_anode¦final | all | Mt | 1 | 2020
R12_CHN | LFP_anode_prep | fix_cost | all | MUSD/Mt | 424.33 | 2020
R12_CHN | LFP_anode_prep | var_cost | all | MUSD/Mt | 32.31 | 2020
R12_CHN | LFP_anode_prep | inv_cost | all | MUSD/Mt | 469.56 | 2020
R12_CHN | LFP_anode_prep | technical_lifetime | all | y | 30 | 2020
R12_CHN | LFP_anode_prep | capacity_factor | all | % | 0.8 | 2020
R12_CHN | NCA_anode_prep | input¦synthetic_graphite¦final_material | all | Mt/Mt | 0.31 | 2020
R12_CHN | NCA_anode_prep | input¦natural_graphite¦final_material | all | Mt/Mt | 0.26 | 2020
R12_CHN | NCA_anode_prep | input¦copper_metal¦final_material | all | Mt/Mt | 0.43 | 2020
R12_CHN | NCA_anode_prep | input¦electr¦final | all | GWa/Mt | 0.592 | 2020
R12_CHN | NCA_anode_prep | input¦i_therm¦useful | all | GWa/Mt | 0.21418 | 2020
R12_CHN | NCA_anode_prep | output¦NCA_anode¦final | all | Mt | 1 | 2020
R12_CHN | NCA_anode_prep | fix_cost | all | MUSD/Mt | 1008.99 | 2020
R12_CHN | NCA_anode_prep | var_cost | all | MUSD/Mt | 100.9 | 2020
R12_CHN | NCA_anode_prep | inv_cost | all | MUSD/Mt | 1120.51 | 2020
R12_CHN | NCA_anode_prep | technical_lifetime | all | y | 30 | 2020
R12_CHN | NCA_anode_prep | capacity_factor | all | % | 0.8 | 2020
R12_CHN | NMC811_cathode_prep | input¦cobalt_sulfate¦final_material | all | Mt/Mt | 0.06 | 2020
R12_CHN | NMC811_cathode_prep | input¦nickel_sulfate¦final_material | all | Mt/Mt | 0.52 | 2020
R12_CHN | NMC811_cathode_prep | input¦lithium_hydroxide¦final_material | all | Mt/Mt | 0.08 | 2020
R12_CHN | NMC811_cathode_prep | input¦aluminum¦final_material | all | Mt/Mt | 0.136 | 2020
R12_CHN | NMC811_cathode_prep | input¦other_materials¦final_material | all | Mt/Mt | 0.204 | 2020
R12_CHN | NMC811_cathode_prep | input¦electr¦final | all | GWa/Mt | 1.7588 | 2020
R12_CHN | NMC811_cathode_prep | input¦i_therm¦useful | all | GWa/Mt | 0.1118 | 2020
R12_CHN | NMC811_cathode_prep | output¦NMC811_cathode¦final | all | Mt | 1 | 2020
R12_CHN | NMC811_cathode_prep | fix_cost | all | MUSD/Mt | 757.07 | 2020
R12_CHN | NMC811_cathode_prep | var_cost | all | MUSD/Mt | 76.11 | 2020
R12_CHN | NMC811_cathode_prep | inv_cost | all | MUSD/Mt | 845.19 | 2020
R12_CHN | NMC811_cathode_prep | technical_lifetime | all | y | 30 | 2020
R12_CHN | NMC811_cathode_prep | capacity_factor | all | % | 0.8 | 2020
R12_CHN | NMC622_cathode_prep | input¦cobalt_sulfate¦final_material | all | Mt/Mt | 0.13 | 2020
R12_CHN | NMC622_cathode_prep | input¦nickel_sulfate¦final_material | all | Mt/Mt | 0.41 | 2020
R12_CHN | NMC622_cathode_prep | input¦lithium_hydroxide¦final_material | all | Mt/Mt | 0.09 | 2020
R12_CHN | NMC622_cathode_prep | input¦aluminum¦final_material | all | Mt/Mt | 0.14 | 2020
R12_CHN | NMC622_cathode_prep | input¦other_materials¦final_material | all | Mt/Mt | 0.24 | 2020
R12_CHN | NMC622_cathode_prep | input¦electr¦final | all | GWa/Mt | 1.8876 | 2020
R12_CHN | NMC622_cathode_prep | input¦i_therm¦useful | all | GWa/Mt | 0.72701 | 2020
R12_CHN | NMC622_cathode_prep | output¦NMC622_cathode¦final | all | Mt | 1 | 2020
R12_CHN | NMC622_cathode_prep | fix_cost | all | MUSD/Mt | 656.86 | 2020
R12_CHN | NMC622_cathode_prep | var_cost | all | MUSD/Mt | 66.03 | 2020
R12_CHN | NMC622_cathode_prep | inv_cost | all | MUSD/Mt | 733.31 | 2020
R12_CHN | NMC622_cathode_prep | technical_lifetime | all | y | 30 | 2020
R12_CHN | NMC622_cathode_prep | capacity_factor | all | % | 0.8 | 2020
R12_CHN | LFP_cathode_prep | input¦lithium_hydroxide¦final_material | all | Mt/Mt | 0.19 | 2020
R12_CHN | LFP_cathode_prep | input¦aluminum¦final_material | all | Mt/Mt | 0.155 | 2020
R12_CHN | LFP_cathode_prep | input¦other_materials¦final_material | all | Mt/Mt | 0.655 | 2020
R12_CHN | LFP_cathode_prep | input¦electr¦final | all | GWa/Mt | 2.1469 | 2020 | Same as NMC622 proxy
R12_CHN | LFP_cathode_prep | input¦i_therm¦useful | all | GWa/Mt | 0.84341 | 2020 | Same as NMC622 proxy
R12_CHN | LFP_cathode_prep | output¦LFP_cathode¦final | all | Mt | 1 | 2020
R12_CHN | LFP_cathode_prep | fix_cost | all | MUSD/Mt | 329.63 | 2020
R12_CHN | LFP_cathode_prep | var_cost | all | MUSD/Mt | 25.1 | 2020
R12_CHN | LFP_cathode_prep | inv_cost | all | MUSD/Mt | 364.77 | 2020
R12_CHN | LFP_cathode_prep | technical_lifetime | all | y | 30 | 2020
R12_CHN | LFP_cathode_prep | capacity_factor | all | % | 0.8 | 2020
R12_CHN | NCA_cathode_prep | input¦cobalt_sulfate¦final_material | all | Mt/Mt | 0.1 | 2020
R12_CHN | NCA_cathode_prep | input¦nickel_sulfate¦final_material | all | Mt/Mt | 0.52 | 2020
R12_CHN | NCA_cathode_prep | input¦lithium_hydroxide¦final_material | all | Mt/Mt | 0.08 | 2020
R12_CHN | NCA_cathode_prep | input¦aluminum¦final_material | all | Mt/Mt | 0.136 | 2020
R12_CHN | NCA_cathode_prep | input¦other_materials¦final_material | all | Mt/Mt | 0.164 | 2020
R12_CHN | NCA_cathode_prep | input¦electr¦final | all | GWa/Mt | 1.9958 | 2020
R12_CHN | NCA_cathode_prep | input¦i_therm¦useful | all | GWa/Mt | 0.76567 | 2020
R12_CHN | NCA_cathode_prep | output¦NCA_cathode¦final | all | Mt | 1 | 2020
R12_CHN | NCA_cathode_prep | fix_cost | all | MUSD/Mt | 305.5 | 2020
R12_CHN | NCA_cathode_prep | var_cost | all | MUSD/Mt | 30.55 | 2020
R12_CHN | NCA_cathode_prep | inv_cost | all | MUSD/Mt | 339.27 | 2020
R12_CHN | NCA_cathode_prep | technical_lifetime | all | y | 30 | 2020
R12_CHN | NCA_cathode_prep | capacity_factor | all | % | 0.8 | 2020
R12_CHN | NMC811_LIBmanufacturing | input¦NMC811_anode¦final | all | Mt/GWh | 0.00060502 | 2020 | From 'data file from Sina
R12_CHN | NMC811_LIBmanufacturing | input¦NMC811_cathode¦final | all | Mt/GWh | 0.0011705 | 2020 | From 'data file from Sina
R12_CHN | NMC811_LIBmanufacturing | input¦electr¦final | all | GWa/GWh | 0.00413 | 2020 | 0.72039
R12_CHN | NMC811_LIBmanufacturing | input¦i_therm¦useful | all | GWa/GWh | 0.0010479 | 2020
R12_CHN | NMC811_LIBmanufacturing | output¦NMC811_LIB¦final | all | GWh | 1 | 2020
R12_CHN | NMC811_LIBmanufacturing | fix_cost | all | MUSD/GWh | 66.7 | 2020 |  | 13.34
R12_CHN | NMC811_LIBmanufacturing | var_cost | all | MUSD/GWh | 5.3 | 2020 |  | 1.06
R12_CHN | NMC811_LIBmanufacturing | inv_cost | all | MUSD/GWh | 74.45 | 2020 |  | 14.89
R12_CHN | NMC811_LIBmanufacturing | technical_lifetime | all | y | 20 | 2020
R12_CHN | NMC811_LIBmanufacturing | capacity_factor | all | % | 0.8 | 2020
R12_CHN | NMC622_LIBmanufacturing | input¦NMC622_anode¦final | all | Mt/GWh | 0.00078876 | 2020 | From 'data file from Sina
R12_CHN | NMC622_LIBmanufacturing | input¦NMC622_cathode¦final | all | Mt/GWh | 0.0012709 | 2020 | From 'data file from Sina
R12_CHN | NMC622_LIBmanufacturing | input¦electr¦final | all | GWa/GWh | 0.0031097 | 2020
R12_CHN | NMC622_LIBmanufacturing | input¦i_therm¦useful | all | GWa/GWh | 0.00070224 | 2020
R12_CHN | NMC622_LIBmanufacturing | output¦NMC622_LIB¦final | all | GWh | 1 | 2020
R12_CHN | NMC622_LIBmanufacturing | fix_cost | all | MUSD/GWh | 66.7 | 2020 |  | 13.34
R12_CHN | NMC622_LIBmanufacturing | var_cost | all | MUSD/GWh | 6.7 | 2020 |  | 1.34
R12_CHN | NMC622_LIBmanufacturing | inv_cost | all | MUSD/GWh | 74.45 | 2020 |  | 14.89
R12_CHN | NMC622_LIBmanufacturing | technical_lifetime | all | y | 20 | 2020
R12_CHN | NMC622_LIBmanufacturing | capacity_factor | all | % | 0.8 | 2020
R12_CHN | LFP_LIBmanufacturing | input¦LFP_anode¦final | all | Mt/GWh | 0.00070101 | 2020 | From 'data file from Sina
R12_CHN | LFP_LIBmanufacturing | input¦LFP_cathode¦final | all | Mt/GWh | 0.0015955 | 2020 | From 'data file from Sina
R12_CHN | LFP_LIBmanufacturing | input¦electr¦final | all | GWa/GWh | 0.0034285 | 2020 | Same as NMC622 proxy
R12_CHN | LFP_LIBmanufacturing | input¦i_therm¦useful | all | GWa/GWh | 0.0007031 | 2020 | Same as NMC622 proxy
R12_CHN | LFP_LIBmanufacturing | output¦LFP_LIB¦final | all | GWh | 1 | 2020
R12_CHN | LFP_LIBmanufacturing | fix_cost | all | MUSD/GWh | 69.5 | 2020 |  | 13.9
R12_CHN | LFP_LIBmanufacturing | var_cost | all | MUSD/GWh | 5.3 | 2020 |  | 1.06
R12_CHN | LFP_LIBmanufacturing | inv_cost | all | MUSD/GWh | 76.9 | 2020 |  | 15.38
R12_CHN | LFP_LIBmanufacturing | technical_lifetime | all | y | 30 | 2020
R12_CHN | LFP_LIBmanufacturing | capacity_factor | all | % | 0.8 | 2020
R12_CHN | NCA_LIBmanufacturing | input¦NCA_anode¦final | all | Mt/GWh | 0.00078562 | 2020 | From 'data file from Sina
R12_CHN | NCA_LIBmanufacturing | input¦NCA_cathode¦final | all | Mt/GWh | 0.0012025 | 2020 | From 'data file from Sina
R12_CHN | NCA_LIBmanufacturing | input¦electr¦final | all | GWa/GWh | 0.0031111 | 2020
R12_CHN | NCA_LIBmanufacturing | input¦i_therm¦useful | all | GWa/GWh | 0.00070255 | 2020
R12_CHN | NCA_LIBmanufacturing | output¦NCA_LIB¦final | all | GWh | 1 | 2020
R12_CHN | NCA_LIBmanufacturing | fix_cost | all | MUSD/GWh | 67.05 | 2020 |  | 13.41
R12_CHN | NCA_LIBmanufacturing | var_cost | all | MUSD/GWh | 6.7 | 2020 |  | 1.34
R12_CHN | NCA_LIBmanufacturing | inv_cost | all | MUSD/GWh | 74.45 | 2020 |  | 14.89
R12_CHN | NCA_LIBmanufacturing | technical_lifetime | all | y | 20 | 2020
R12_CHN | NCA_LIBmanufacturing | capacity_factor | all | % | 0.8 | 2020
R12_CHN | Other_materials_supply | output¦other_materials¦final_material | all | Mt | 1 | 2020
R12_CHN | Cu_heapleaching | input¦copper_ore¦resource | all | Mt/Mt | 113.4 | 2020
R12_CHN | Cu_heapleaching | input¦other_chemicals¦final | all | Mt/Mt | 2.64 | 2020
R12_CHN | Cu_heapleaching | input¦cobalt_sulfate¦final_material | all | Mt/Mt | 0.0004 | 2020
R12_CHN | Cu_heapleaching | input¦freshwater_supply¦final | all | Mt/Mt | 101.4 | 2020
R12_CHN | Cu_heapleaching | input¦fueloil¦final | all | GWa/Mt | 0.02628 | 2020
R12_CHN | Cu_heapleaching | input¦electr¦final | all | GWa/Mt | 0.44339 | 2020
R12_CHN | Cu_heapleaching | output¦copper_metal¦final_material | all | Mt | 1 | 2020
R12_CHN | Cu_heapleaching | fix_cost | all | MUSD/Mt | 186 | 2020
R12_CHN | Cu_heapleaching | var_cost | all | MUSD/Mt | 1752 | 2020
R12_CHN | Cu_heapleaching | inv_cost | all | MUSD/Mt | 986 | 2020
R12_CHN | Cu_heapleaching | technical_lifetime | all | y | 30 | 2020
R12_CHN | Cu_heapleaching | capacity_factor | all | % | 0.8 | 2020
Note on E2: [Threaded comment] Your version of Excel allows you to read this threaded comment; however, any edits to it will get removed if the file is opened in a newer version of Excel. Learn more: https://go.microsoft.com/fwlink/?linkid=870924 Comment: Is this a thing?
Note on E3: [Threaded comment] Your version of Excel allows you to read this threaded comment; however, any edits to it will get removed if the file is opened in a newer version of Excel. Learn more: https://go.microsoft.com/fwlink/?linkid=870924 Comment: Is this a thing?
Note on F3: [Threaded comment] Your version of Excel allows you to read this threaded comment; however, any edits to it will get removed if the file is opened in a newer version of Excel. Learn more: https://go.microsoft.com/fwlink/?linkid=870924 Comment: Converting from Mt of coal to GWa. Start by converting Mt of coal to MJ (through ton of coal equivalents).
Note on E4: [Threaded comment] Your version of Excel allows you to read this threaded comment; however, any edits to it will get removed if the file is opened in a newer version of Excel. Learn more: https://go.microsoft.com/fwlink/?linkid=870924 Comment: Is this a thing?
Note on E5: [Threaded comment] Your version of Excel allows you to read this threaded comment; however, any edits to it will get removed if the file is opened in a newer version of Excel. Learn more: https://go.microsoft.com/fwlink/?linkid=870924 Comment: Is this a thing?
Note on E8: [Threaded comment] Your version of Excel allows you to read this threaded comment; however, any edits to it will get removed if the file is opened in a newer version of Excel. Learn more: https://go.microsoft.com/fwlink/?linkid=870924 Comment: Is this a thing?
Note on E9: [Threaded comment] Your version of Excel allows you to read this threaded comment; however, any edits to it will get removed if the file is opened in a newer version of Excel. Learn more: https://go.microsoft.com/fwlink/?linkid=870924 Comment: Is this a thing?
Note on E15: [Threaded comment] Your version of Excel allows you to read this threaded comment; however, any edits to it will get removed if the file is opened in a newer version of Excel. Learn more: https://go.microsoft.com/fwlink/?linkid=870924 Comment: Is this a thing?
Note on E16: [Threaded comment] Your version of Excel allows you to read this threaded comment; however, any edits to it will get removed if the file is opened in a newer version of Excel. Learn more: https://go.microsoft.com/fwlink/?linkid=870924 Comment: Is this a thing?
Note on E17: [Threaded comment] Your version of Excel allows you to read this threaded comment; however, any edits to it will get removed if the file is opened in a newer version of Excel. Learn more: https://go.microsoft.com/fwlink/?linkid=870924 Comment: Is this a thing?
Note on E22: [Threaded comment] Your version of Excel allows you to read this threaded comment; however, any edits to it will get removed if the file is opened in a newer version of Excel. Learn more: https://go.microsoft.com/fwlink/?linkid=870924 Comment: Is this a thing?
Note on E23: [Threaded comment] Your version of Excel allows you to read this threaded comment; however, any edits to it will get removed if the file is opened in a newer version of Excel. Learn more: https://go.microsoft.com/fwlink/?linkid=870924 Comment: Is this a thing?
Note on E24: [Threaded comment] Your version of Excel allows you to read this threaded comment; however, any edits to it will get removed if the file is opened in a newer version of Excel. Learn more: https://go.microsoft.com/fwlink/?linkid=870924 Comment: Is this a thing?
Note on F32: [Threaded comment] Your version of Excel allows you to read this threaded comment; however, any edits to it will get removed if the file is opened in a newer version of Excel. Learn more: https://go.microsoft.com/fwlink/?linkid=870924 Comment: Converting from Mt of coal to GWa. Start by converting Mt of coal to MJ (through ton of coal equivalents).
Note on H32: [Threaded comment] Your version of Excel allows you to read this threaded comment; however, any edits to it will get removed if the file is opened in a newer version of Excel. Learn more: https://go.microsoft.com/fwlink/?linkid=870924 Comment: Converting from Mt of coal to GWa. Start by converting Mt of coal to MJ (through ton of coal equivalents).
Note on B49: [Threaded comment] Your version of Excel allows you to read this threaded comment; however, any edits to it will get removed if the file is opened in a newer version of Excel. Learn more: https://go.microsoft.com/fwlink/?linkid=870924 Comment: Coal tar pitch price (700 MUSD/Mt) Reply: Source: Sustainable coal tar pitch carbon fiber manufacturing
Note on B50: [Threaded comment] Your version of Excel allows you to read this threaded comment; however, any edits to it will get removed if the file is opened in a newer version of Excel. Learn more: https://go.microsoft.com/fwlink/?linkid=870924 Comment: Coal tar pitch price (700 MUSD/Mt) Reply: Source: Sustainable coal tar pitch carbon fiber manufacturing
Note on B51: [Threaded comment] Your version of Excel allows you to read this threaded comment; however, any edits to it will get removed if the file is opened in a newer version of Excel. Learn more: https://go.microsoft.com/fwlink/?linkid=870924 Comment: Coal tar pitch price (700 MUSD/Mt) Reply: Source: Sustainable coal tar pitch carbon fiber manufacturing
Note on F138: [Threaded comment] Your version of Excel allows you to read this threaded comment; however, any edits to it will get removed if the file is opened in a newer version of Excel. Learn more: https://go.microsoft.com/fwlink/?linkid=870924 Comment: Old value, but with this price commodity around 200k
Note on H142: [Threaded comment] Your version of Excel allows you to read this threaded comment; however, any edits to it will get removed if the file is opened in a newer version of Excel. Learn more: https://go.microsoft.com/fwlink/?linkid=870924 Comment: Old values, they have been used to normalize per Mton of CoOH

## import_exports
Region | technology | parameter | Mode | Units | value | availability | Comment | Column1
R12_CHN | NMC811_export | input¦NMC811_LIB¦final | all |  | 1 | 2015
R12_CHN | NMC811_export | output¦NMC811_LIB¦export | all |  | 1 | 2015
R12_CHN | NMC811_export | inv_cost | all | MUSD/Mt | 250 | 2015
R12_CHN | NMC811_export | technical_lifetime | all | y | 30 | 2015
R12_CHN | NMC811_import | input¦NMC811_LIB¦import | all |  | 1 | 2015
R12_CHN | NMC811_import | output¦NMC811_LIB¦final | all |  | 1 | 2015
R12_CHN | LFP_export | input¦LFP_LIB¦final | all |  | 1 | 2015
R12_CHN | LFP_export | output¦LFP_LIB¦export | all |  | 1 | 2015
R12_CHN | LFP_export | inv_cost | all | MUSD/Mt | 250 | 2015
R12_CHN | LFP_export | technical_lifetime | all | y | 30 | 2015
R12_CHN | LFP_import | input¦LFP_LIB¦import | all |  | 1 | 2015
R12_CHN | LFP_import | output¦LFP_LIB¦final | all |  | 1 | 2015
R12_CHN | NMC622_export | input¦NMC622_LIB¦final | all |  | 1 | 2015
R12_CHN | NMC622_export | output¦NMC622_LIB¦export | all |  | 1 | 2015
R12_CHN | NMC622_export | inv_cost | all | MUSD/Mt | 250 | 2015
R12_CHN | NMC622_export | technical_lifetime | all | y | 30 | 2015
R12_CHN | NMC622_import | input¦NMC622_LIB¦import | all |  | 1 | 2015
R12_CHN | NMC622_import | output¦NMC622_LIB¦final | all |  | 1 | 2015
R12_CHN | NCA_export | input¦NCA_LIB¦final | all |  | 1 | 2015
R12_CHN | NCA_export | output¦NCA_LIB¦export | all |  | 1 | 2015
R12_CHN | NCA_export | inv_cost | all | MUSD/Mt | 250 | 2015
R12_CHN | NCA_export | technical_lifetime | all | y | 30 | 2015
R12_CHN | NCA_import | input¦NCA_LIB¦import | all |  | 1 | 2015
R12_CHN | NCA_import | output¦NCA_LIB¦final | all |  | 1 | 2015
R12_CHN | mining_flotation_graphite_export | input¦graphite_concentrate¦secondary_material | all |  | 1 | 2015
R12_CHN | mining_flotation_graphite_export | output¦graphite_concentrate¦export | all |  | 1 | 2015
R12_CHN | mining_flotation_graphite_export | inv_cost | all | MUSD/Mt | 250 | 2015
R12_CHN | mining_flotation_graphite_export | technical_lifetime | all | y | 30 | 2015
R12_CHN | mining_flotation_graphite_import | input¦graphite_concentrate¦import | all |  | 1 | 2015
R12_CHN | mining_flotation_graphite_import | output¦graphite_concentrate¦secondary_material | all |  | 1 | 2015
R12_CHN | spheronization_purification_coating_export | input¦natural_graphite¦final | all |  | 1 | 2015
R12_CHN | spheronization_purification_coating_export | output¦natural_graphite¦export | all |  | 1 | 2015
R12_CHN | spheronization_purification_coating_export | inv_cost | all | MUSD/Mt | 250 | 2015
R12_CHN | spheronization_purification_coating_export | technical_lifetime | all | y | 30 | 2015
R12_CHN | spheronization_purification_coating_import | input¦natural_graphite¦import | all |  | 1 | 2015
R12_CHN | spheronization_purification_coating_import | output¦natural_graphite¦final | all |  | 1 | 2015
R12_CHN | coal_tar_pitch_prep_export | input¦coal_tar_pitch¦secondary_material | all |  | 1 | 2015
R12_CHN | coal_tar_pitch_prep_export | output¦coal_tar_pitch¦export | all |  | 1 | 2015
R12_CHN | coal_tar_pitch_prep_export | inv_cost | all | MUSD/Mt | 250 | 2015
R12_CHN | coal_tar_pitch_prep_export | technical_lifetime | all | y | 30 | 2015
R12_CHN | coal_tar_pitch_prep_import | input¦coal_tar_pitch¦import | all |  | 1 | 2015
R12_CHN | coal_tar_pitch_prep_import | output¦coal_tar_pitch¦secondary_material | all |  | 1 | 2015
R12_CHN | baking_graphitization_export | input¦synthetic_graphite¦final_material | all |  | 1 | 2015
R12_CHN | baking_graphitization_export | output¦synthetic_graphite¦export | all |  | 1 | 2015
R12_CHN | baking_graphitization_export | inv_cost | all | MUSD/Mt | 250 | 2015
R12_CHN | baking_graphitization_export | technical_lifetime | all | y | 30 | 2015
R12_CHN | baking_graphitization_import | input¦synthetic_graphite¦import | all |  | 1 | 2015
R12_CHN | baking_graphitization_import | output¦synthetic_graphite¦final_material | all |  | 1 | 2015
R12_CHN | needle_coke_prep_export | input¦needle_coke¦secondary_material | all |  | 1 | 2015
R12_CHN | needle_coke_prep_export | output¦needle_coke¦export | all |  | 1 | 2015
R12_CHN | needle_coke_prep_export | inv_cost | all | MUSD/Mt | 250 | 2015
R12_CHN | needle_coke_prep_export | technical_lifetime | all | y | 30 | 2015
R12_CHN | needle_coke_prep_import | input¦needle_coke¦import | all |  | 1 | 2015
R12_CHN | needle_coke_prep_import | output¦needle_coke¦secondary_material | all |  | 1 | 2015
R12_CHN | brine_concentrate_processing_export | input¦lithium_carbonate¦tertiary_material | all |  | 1 | 2015
R12_CHN | brine_concentrate_processing_export | output¦lithium_carbonate¦export | all |  | 1 | 2015
R12_CHN | brine_concentrate_processing_export | inv_cost | all | MUSD/Mt | 250 | 2015
R12_CHN | brine_concentrate_processing_export | technical_lifetime | all | y | 30 | 2015
R12_CHN | brine_concentrate_processing_import | input¦lithium_carbonate¦import | all |  | 1 | 2015
R12_CHN | brine_concentrate_processing_import | output¦lithium_carbonate¦tertiary_material | all |  | 1 | 2015
R12_CHN | brine_extraction_export | input¦brine_concentrate¦secondary_material | all |  | 1 | 2015
R12_CHN | brine_extraction_export | output¦brine_concentrate¦export | all |  | 1 | 2015
R12_CHN | brine_extraction_export | inv_cost | all | MUSD/Mt | 250 | 2015
R12_CHN | brine_extraction_export | technical_lifetime | all | y | 30 | 2015
R12_CHN | brine_extraction_import | input¦brine_concentrate¦import | all |  | 1 | 2015
R12_CHN | brine_extraction_import | output¦brine_concentrate¦secondary_material | all |  | 1 | 2015
R12_CHN | conversion_hydroxide_export | input¦lithium_hydroxide¦final_material | all |  | 1 | 2015
R12_CHN | conversion_hydroxide_export | output¦lithium_hydroxide¦export | all |  | 1 | 2015
R12_CHN | conversion_hydroxide_export | inv_cost | all | MUSD/Mt | 250 | 2015
R12_CHN | conversion_hydroxide_export | technical_lifetime | all | y | 30 | 2015
R12_CHN | conversion_hydroxide_import | input¦lithium_hydroxide¦import | all |  | 1 | 2015
R12_CHN | conversion_hydroxide_import | output¦lithium_hydroxide¦final_material | all |  | 1 | 2015
R12_CHN | spodumene_extraction_export | input¦spodumene_concentrate¦secondary_material | all |  | 1 | 2015
R12_CHN | spodumene_extraction_export | output¦spodumene_concentrate¦export | all |  | 1 | 2015
R12_CHN | spodumene_extraction_export | inv_cost | all | MUSD/Mt | 250 | 2015
R12_CHN | spodumene_extraction_export | technical_lifetime | all | y | 30 | 2015
R12_CHN | spodumene_extraction_import | input¦spodumene_concentrate¦import | all |  | 1 | 2015
R12_CHN | spodumene_extraction_import | output¦spodumene_concentrate¦secondary_material | all |  | 1 | 2015
R12_CHN | spodumene_conversion_export | input¦lithium_hydroxide¦final_material | all |  | 1 | 2015
R12_CHN | spodumene_conversion_export | output¦lithium_hydroxide¦export | all |  | 1 | 2015
R12_CHN | spodumene_conversion_export | inv_cost | all | MUSD/Mt | 250 | 2015
R12_CHN | spodumene_conversion_export | technical_lifetime | all | y | 30 | 2015
R12_CHN | spodumene_conversion_import | input¦lithium_hydroxide¦import | all |  | 1 | 2015
R12_CHN | spodumene_conversion_import | output¦lithium_hydroxide¦final_material | all |  | 1 | 2015
R12_CHN | HPAL_processing_Ni_export | input¦nickel_class1¦secondary_material | all |  | 1 | 2015
R12_CHN | HPAL_processing_Ni_export | output¦nickel_class1¦export | all |  | 1 | 2015
R12_CHN | HPAL_processing_Ni_export | inv_cost | all | MUSD/Mt | 250 | 2015
R12_CHN | HPAL_processing_Ni_export | technical_lifetime | all | y | 30 | 2015
R12_CHN | HPAL_processing_Ni_import | input¦nickel_class1¦import | all |  | 1 | 2015
R12_CHN | HPAL_processing_Ni_import | output¦nickel_class1¦secondary_material | all |  | 1 | 2015
R12_CHN | HPAL_processing_Co_export | input¦cobalt_hydroxide¦secondary_material | all |  | 1 | 2015
R12_CHN | HPAL_processing_Co_export | output¦cobalt_hydroxide¦export | all |  | 1 | 2015
R12_CHN | HPAL_processing_Co_export | inv_cost | all | MUSD/Mt | 250 | 2015
R12_CHN | HPAL_processing_Co_export | technical_lifetime | all | y | 30 | 2015
R12_CHN | HPAL_processing_Co_import | input¦cobalt_hydroxide¦import | all |  | 1 | 2015
R12_CHN | HPAL_processing_Co_import | output¦cobalt_hydroxide¦secondary_material | all |  | 1 | 2015
R12_CHN | nickel_sulfate_production_export | input¦nickel_sulfate¦final_material | all |  | 1 | 2015
R12_CHN | nickel_sulfate_production_export | output¦nickel_sulfate¦export | all |  | 1 | 2015
R12_CHN | nickel_sulfate_production_export | inv_cost | all | MUSD/Mt | 250 | 2015
R12_CHN | nickel_sulfate_production_export | technical_lifetime | all | y | 30 | 2015
R12_CHN | nickel_sulfate_production_import | input¦nickel_sulfate¦import | all |  | 1 | 2015
R12_CHN | nickel_sulfate_production_import | output¦nickel_sulfate¦final_material | all |  | 1 | 2015
R12_CHN | Co-Cu_extraction_export | input¦Co-Cu_concentrate¦secondary_material | all |  | 1 | 2015
R12_CHN | Co-Cu_extraction_export | output¦Co-Cu_concentrate¦export | all |  | 1 | 2015
R12_CHN | Co-Cu_extraction_export | inv_cost | all | MUSD/Mt | 250 | 2015
R12_CHN | Co-Cu_extraction_export | technical_lifetime | all | y | 30 | 2015
R12_CHN | Co-Cu_extraction_import | input¦Co-Cu_concentrate¦import | all |  | 1 | 2015
R12_CHN | Co-Cu_extraction_import | output¦Co-Cu_concentrate¦secondary_material | all |  | 1 | 2015
R12_CHN | hydrometallurgical_CoCu_Co_export | input¦cobalt_hydroxide¦secondary_material | all |  | 1 | 2015
R12_CHN | hydrometallurgical_CoCu_Co_export | output¦cobalt_hydroxide¦export | all |  | 1 | 2015
R12_CHN | hydrometallurgical_CoCu_Co_export | inv_cost | all | MUSD/Mt | 250 | 2015
R12_CHN | hydrometallurgical_CoCu_Co_export | technical_lifetime | all | y | 30 | 2015
R12_CHN | hydrometallurgical_CoCu_Co_import | input¦cobalt_hydroxide¦import | all |  | 1 | 2015
R12_CHN | hydrometallurgical_CoCu_Co_import | output¦cobalt_hydroxide¦secondary_material | all |  | 1 | 2015
R12_CHN | hydrometallurgical_CoCu_Cu_export | input¦copper_intermediate¦tertiary_material | all |  | 1 | 2015
R12_CHN | hydrometallurgical_CoCu_Cu_export | output¦copper_intermediate¦export | all |  | 1 | 2015
R12_CHN | hydrometallurgical_CoCu_Cu_export | inv_cost | all | MUSD/Mt | 250 | 2015
R12_CHN | hydrometallurgical_CoCu_Cu_export | technical_lifetime | all | y | 30 | 2015
R12_CHN | hydrometallurgical_CoCu_Cu_import | input¦copper_intermediate¦import | all |  | 1 | 2015
R12_CHN | hydrometallurgical_CoCu_Cu_import | output¦copper_intermediate¦tertiary_material | all |  | 1 | 2015
R12_CHN | cobalt_sulfate_production_export | input¦cobalt_sulfate¦final_material | all |  | 1 | 2015
R12_CHN | cobalt_sulfate_production_export | output¦cobalt_sulfate¦export | all |  | 1 | 2015
R12_CHN | cobalt_sulfate_production_export | inv_cost | all | MUSD/Mt | 250 | 2015
R12_CHN | cobalt_sulfate_production_export | technical_lifetime | all | y | 30 | 2015
R12_CHN | cobalt_sulfate_production_import | input¦cobalt_sulfate¦import | all |  | 1 | 2015
R12_CHN | cobalt_sulfate_production_import | output¦cobalt_sulfate¦final_material | all |  | 1 | 2015
R12_CHN | Cu_electrowinnng_export | input¦copper_metal¦final_material | all |  | 1 | 2015
R12_CHN | Cu_electrowinnng_export | output¦copper_metal¦export | all |  | 1 | 2015
R12_CHN | Cu_electrowinnng_export | inv_cost | all | MUSD/Mt | 250 | 2015
R12_CHN | Cu_electrowinnng_export | technical_lifetime | all | y | 30 | 2015
R12_CHN | Cu_electrowinnng_import | input¦copper_metal¦import | all |  | 1 | 2015
R12_CHN | Cu_electrowinnng_import | output¦copper_metal¦final_material | all |  | 1 | 2015
R12_CHN | Cu_heapleaching_export | input¦copper_metal¦final_material | all |  | 1 | 2015 | Two trade techs for Cu metal?!?!
R12_CHN | Cu_heapleaching_export | output¦copper_metal¦export | all |  | 1 | 2015
R12_CHN | Cu_heapleaching_export | inv_cost | all | MUSD/Mt | 250 | 2015
R12_CHN | Cu_heapleaching_export | technical_lifetime | all | y | 30 | 2015
R12_CHN | Cu_heapleaching_import | input¦copper_metal¦import | all |  | 1 | 2015
R12_CHN | Cu_heapleaching_import | output¦copper_metal¦final_material | all |  | 1 | 2015
R12_CHN | NMC811_anode_export | input¦NMC811_anode¦final | all |  | 1 | 2015
R12_CHN | NMC811_anode_export | output¦NMC811_anode¦export | all |  | 1 | 2015
R12_CHN | NMC811_anode_export | inv_cost | all | MUSD/Mt | 250 | 2015
R12_CHN | NMC811_anode_export | technical_lifetime | all | y | 30 | 2015
R12_CHN | NMC811_anode_import | input¦NMC811_anode¦import | all |  | 1 | 2015
R12_CHN | NMC811_anode_import | output¦NMC811_anode¦final | all |  | 1 | 2015
R12_CHN | NMC811_cathode_export | input¦NMC811_cathode¦final | all |  | 1 | 2015
R12_CHN | NMC811_cathode_export | output¦NMC811_cathode¦export | all |  | 1 | 2015
R12_CHN | NMC811_cathode_export | inv_cost | all | MUSD/Mt | 250 | 2015
R12_CHN | NMC811_cathode_export | technical_lifetime | all | y | 30 | 2015
R12_CHN | NMC811_cathode_import | input¦NMC811_cathode¦import | all |  | 1 | 2015
R12_CHN | NMC811_cathode_import | output¦NMC811_cathode¦final | all |  | 1 | 2015
R12_CHN | NMC622_anode_export | input¦NMC622_anode¦final | all |  | 1 | 2015
R12_CHN | NMC622_anode_export | output¦NMC622_anode¦export | all |  | 1 | 2015
R12_CHN | NMC622_anode_export | inv_cost | all | MUSD/Mt | 250 | 2015
R12_CHN | NMC622_anode_export | technical_lifetime | all | y | 30 | 2015
R12_CHN | NMC622_anode_import | input¦NMC622_anode¦import | all |  | 1 | 2015
R12_CHN | NMC622_anode_import | output¦NMC622_anode¦final | all |  | 1 | 2015
R12_CHN | LFP_anode_export | input¦LFP_anode¦final | all |  | 1 | 2015
R12_CHN | LFP_anode_export | output¦LFP_anode¦export | all |  | 1 | 2015
R12_CHN | LFP_anode_export | inv_cost | all | MUSD/Mt | 250 | 2015
R12_CHN | LFP_anode_export | technical_lifetime | all | y | 30 | 2015
R12_CHN | LFP_anode_import | input¦LFP_anode¦import | all |  | 1 | 2015
R12_CHN | LFP_anode_import | output¦LFP_anode¦final | all |  | 1 | 2015
R12_CHN | NCA_anode_export | input¦NCA_anode¦final | all |  | 1 | 2015
R12_CHN | NCA_anode_export | output¦NCA_anode¦export | all |  | 1 | 2015
R12_CHN | NCA_anode_export | inv_cost | all | MUSD/Mt | 250 | 2015
R12_CHN | NCA_anode_export | technical_lifetime | all | y | 30 | 2015
R12_CHN | NCA_anode_import | input¦NCA_anode¦import | all |  | 1 | 2015
R12_CHN | NCA_anode_import | output¦NCA_anode¦final | all |  | 1 | 2015
R12_CHN | NMC622_cathode_export | input¦NMC622_cathode¦final | all |  | 1 | 2015
R12_CHN | NMC622_cathode_export | output¦NMC622_cathode¦export | all |  | 1 | 2015
R12_CHN | NMC622_cathode_export | inv_cost | all | MUSD/Mt | 250 | 2015
R12_CHN | NMC622_cathode_export | technical_lifetime | all | y | 30 | 2015
R12_CHN | NMC622_cathode_import | input¦NMC622_cathode¦import | all |  | 1 | 2015
R12_CHN | NMC622_cathode_import | output¦NMC622_cathode¦final | all |  | 1 | 2015
R12_CHN | LFP_cathode_export | input¦LFP_cathode¦final | all |  | 1 | 2015
R12_CHN | LFP_cathode_export | output¦LFP_cathode¦export | all |  | 1 | 2015
R12_CHN | LFP_cathode_export | inv_cost | all | MUSD/Mt | 250 | 2015
R12_CHN | LFP_cathode_export | technical_lifetime | all | y | 30 | 2015
R12_CHN | LFP_cathode_import | input¦LFP_cathode¦import | all |  | 1 | 2015
R12_CHN | LFP_cathode_import | output¦LFP_cathode¦final | all |  | 1 | 2015
R12_CHN | NCA_cathode_export | input¦NCA_cathode¦final | all |  | 1 | 2015
R12_CHN | NCA_cathode_export | output¦NCA_cathode¦export | all |  | 1 | 2015
R12_CHN | NCA_cathode_export | inv_cost | all | MUSD/Mt | 250 | 2015
R12_CHN | NCA_cathode_export | technical_lifetime | all | y | 30 | 2015
R12_CHN | NCA_cathode_import | input¦NCA_cathode¦import | all |  | 1 | 2015
R12_CHN | NCA_cathode_import | output¦NCA_cathode¦final | all |  | 1 | 2015

## GLB_trade
Region | technology | parameter | Mode | Units | value | availability
R12_GLB | trade_graphite_concentrate | input¦graphite_concentrate¦export | all | Mt | 1.01 | 2015
R12_GLB | trade_graphite_concentrate | output¦graphite_concentrate¦import | all | Mt | 1 | 2015
R12_GLB | trade_graphite_concentrate | var_cost | all | MUSD/Mt | 20 | 2015
R12_GLB | trade_natural_graphite | input¦natural_graphite¦export | all | Mt | 1.01 | 2015
R12_GLB | trade_natural_graphite | output¦natural_graphite¦import | all | Mt | 1 | 2015
R12_GLB | trade_natural_graphite | var_cost | all | MUSD/Mt | 20 | 2015
R12_GLB | trade_coal_tar_pitch | input¦coal_tar_pitch¦export | all | Mt | 1.01 | 2015
R12_GLB | trade_coal_tar_pitch | output¦coal_tar_pitch¦import | all | Mt | 1 | 2015
R12_GLB | trade_coal_tar_pitch | var_cost | all | MUSD/Mt | 20 | 2015
R12_GLB | trade_synthetic_graphite | input¦synthetic_graphite¦export | all | Mt | 1.01 | 2015
R12_GLB | trade_synthetic_graphite | output¦synthetic_graphite¦import | all | Mt | 1 | 2015
R12_GLB | trade_synthetic_graphite | var_cost | all | MUSD/Mt | 20 | 2015
R12_GLB | trade_needle_coke | input¦needle_coke¦export | all | Mt | 1.01 | 2015
R12_GLB | trade_needle_coke | output¦needle_coke¦import | all | Mt | 1 | 2015
R12_GLB | trade_needle_coke | var_cost | all | MUSD/Mt | 20 | 2015
R12_GLB | trade_lithium_carbonate | input¦lithium_carbonate¦export | all | Mt | 1.01 | 2015
R12_GLB | trade_lithium_carbonate | output¦lithium_carbonate¦import | all | Mt | 1 | 2015
R12_GLB | trade_lithium_carbonate | var_cost | all | MUSD/Mt | 20 | 2015
R12_GLB | trade_brine_concentrate | input¦brine_concentrate¦export | all | Mt | 1.01 | 2015
R12_GLB | trade_brine_concentrate | output¦brine_concentrate¦import | all | Mt | 1 | 2015
R12_GLB | trade_brine_concentrate | var_cost | all | MUSD/Mt | 20 | 2015
R12_GLB | trade_lithium_hydroxide | input¦lithium_hydroxide¦export | all | Mt | 1.01 | 2015
R12_GLB | trade_lithium_hydroxide | output¦lithium_hydroxide¦import | all | Mt | 1 | 2015
R12_GLB | trade_lithium_hydroxide | var_cost | all | MUSD/Mt | 20 | 2015
R12_GLB | trade_spodumene_concentrate | input¦spodumene_concentrate¦export | all | Mt | 1.01 | 2015
R12_GLB | trade_spodumene_concentrate | output¦spodumene_concentrate¦import | all | Mt | 1 | 2015
R12_GLB | trade_spodumene_concentrate | var_cost | all | MUSD/Mt | 20 | 2015
R12_GLB | trade_nickel_class1 | input¦nickel_class1¦export | all | Mt | 1.01 | 2015
R12_GLB | trade_nickel_class1 | output¦nickel_class1¦import | all | Mt | 1 | 2015
R12_GLB | trade_nickel_class1 | var_cost | all | MUSD/Mt | 20 | 2015
R12_GLB | trade_cobalt_hydroxide | input¦cobalt_hydroxide¦export | all | Mt | 1.01 | 2015
R12_GLB | trade_cobalt_hydroxide | output¦cobalt_hydroxide¦import | all | Mt | 1 | 2015
R12_GLB | trade_cobalt_hydroxide | var_cost | all | MUSD/Mt | 20 | 2015
R12_GLB | trade_nickel_sulfate | input¦nickel_sulfate¦export | all | Mt | 1.01 | 2015
R12_GLB | trade_nickel_sulfate | output¦nickel_sulfate¦import | all | Mt | 1 | 2015
R12_GLB | trade_nickel_sulfate | var_cost | all | MUSD/Mt | 20 | 2015
R12_GLB | trade_Co-Cu_concentrate | input¦Co-Cu_concentrate¦export | all | Mt | 1.01 | 2015
R12_GLB | trade_Co-Cu_concentrate | output¦Co-Cu_concentrate¦import | all | Mt | 1 | 2015
R12_GLB | trade_Co-Cu_concentrate | var_cost | all | MUSD/Mt | 20 | 2015
R12_GLB | trade_copper_intermediate | input¦copper_intermediate¦export | all | Mt | 1.01 | 2015
R12_GLB | trade_copper_intermediate | output¦copper_intermediate¦import | all | Mt | 1 | 2015
R12_GLB | trade_copper_intermediate | var_cost | all | MUSD/Mt | 20 | 2015
R12_GLB | trade_cobalt_sulfate | input¦cobalt_sulfate¦export | all | Mt | 1.01 | 2015
R12_GLB | trade_cobalt_sulfate | output¦cobalt_sulfate¦import | all | Mt | 1 | 2015
R12_GLB | trade_cobalt_sulfate | var_cost | all | MUSD/Mt | 20 | 2015
R12_GLB | trade_copper_metal | input¦copper_metal¦export | all | Mt | 1.01 | 2015
R12_GLB | trade_copper_metal | output¦copper_metal¦import | all | Mt | 1 | 2015
R12_GLB | trade_copper_metal | var_cost | all | MUSD/Mt | 20 | 2015
R12_GLB | trade_NMC811_anode | input¦NMC811_anode¦export | all | Mt | 1.01 | 2015
R12_GLB | trade_NMC811_anode | output¦NMC811_anode¦import | all | Mt | 1 | 2015
R12_GLB | trade_NMC811_anode | var_cost | all | MUSD/Mt | 20 | 2015
R12_GLB | trade_NMC811_cathode | input¦NMC811_cathode¦export | all | Mt | 1.01 | 2015
R12_GLB | trade_NMC811_cathode | output¦NMC811_cathode¦import | all | Mt | 1 | 2015
R12_GLB | trade_NMC811_cathode | var_cost | all | MUSD/Mt | 20 | 2015
R12_GLB | trade_NCA_anode | input¦NCA_anode¦export | all | Mt | 1.01 | 2015
R12_GLB | trade_NCA_anode | output¦NCA_anode¦import | all | Mt | 1 | 2015
R12_GLB | trade_NCA_anode | var_cost | all | MUSD/Mt | 20 | 2015
R12_GLB | trade_NCA_cathode | input¦NCA_cathode¦export | all | Mt | 1.01 | 2015
R12_GLB | trade_NCA_cathode | output¦NCA_cathode¦import | all | Mt | 1 | 2015
R12_GLB | trade_NCA_cathode | var_cost | all | MUSD/Mt | 20 | 2015
R12_GLB | trade_LFP_anode | input¦LFP_anode¦export | all | Mt | 1.01 | 2015
R12_GLB | trade_LFP_anode | output¦LFP_anode¦import | all | Mt | 1 | 2015
R12_GLB | trade_LFP_anode | var_cost | all | MUSD/Mt | 20 | 2015
R12_GLB | trade_LFP_cathode | input¦LFP_cathode¦export | all | Mt | 1.01 | 2015
R12_GLB | trade_LFP_cathode | output¦LFP_cathode¦import | all | Mt | 1 | 2015
R12_GLB | trade_LFP_cathode | var_cost | all | MUSD/Mt | 20 | 2015
R12_GLB | trade_NMC622_anode | input¦NMC622_anode¦export | all | Mt | 1.01 | 2015
R12_GLB | trade_NMC622_anode | output¦NMC622_anode¦import | all | Mt | 1 | 2015
R12_GLB | trade_NMC622_anode | var_cost | all | MUSD/Mt | 20 | 2015
R12_GLB | trade_NMC622_cathode | input¦NMC622_cathode¦export | all | Mt | 1.01 | 2015
R12_GLB | trade_NMC622_cathode | output¦NMC622_cathode¦import | all | Mt | 1 | 2015
R12_GLB | trade_NMC622_cathode | var_cost | all | MUSD/Mt | 20 | 2015
R12_GLB | trade_NCA | input¦NCA_LIB¦export | all | Mt | 1.01 | 2015
R12_GLB | trade_NCA | output¦NCA_LIB¦import | all | Mt | 1 | 2015
R12_GLB | trade_NCA | var_cost | all | MUSD/Mt | 20 | 2015
R12_GLB | trade_NMC622 | input¦NMC622_LIB¦export | all | Mt | 1.01 | 2015
R12_GLB | trade_NMC622 | output¦NMC622_LIB¦import | all | Mt | 1 | 2015
R12_GLB | trade_NMC622 | var_cost | all | MUSD/Mt | 20 | 2015
R12_GLB | trade_NMC811 | input¦NMC811_LIB¦export | all | Mt | 1.01 | 2015
R12_GLB | trade_NMC811 | output¦NMC811_LIB¦import | all | Mt | 1 | 2015
R12_GLB | trade_NMC811 | var_cost | all | MUSD/Mt | 20 | 2015
R12_GLB | trade_LFP | input¦LFP_LIB¦export | all | Mt | 1.01 | 2015
R12_GLB | trade_LFP | output¦LFP_LIB¦import | all | Mt | 1 | 2015
R12_GLB | trade_LFP | var_cost | all | MUSD/Mt | 20 | 2015

## TODO
Needle_coke_prep | fix_cost | 25.8937
Needle_coke_prep | var_cost | 22.4437
Needle_coke_prep | inv_cost | 5.7875
Coal_tar_pitch_prep | fix_cost | 0.90628
Coal_tar_pitch_prep | var_cost | 0.78553
Coal_tar_pitch_prep | inv_cost | 0.20256
TODO
- Add GWP for 'other_chemicals'. This will be 2 Mton CO2-eq/Mton based on ecoinvent
- Add tap water. It has a GWP footprint of 0.00088 Mton CO2eq/Mton according to ecoinvent's global process
- Add the capacities from the 'capacities' tab
- Revisit cost numbers to align them with market values
- Add quickline GWP footprint, which is 1.2 Mton CO2eq/Mton according to ecoinvent
- Add sodium carbonate (soda ash) GWP footprint, which has a value of 0.385 Mton CO2eq/Mton according to ecoinvent's average between EU and RoW footprints
- Add battery production capacities
- Double check material inputs per Li-ion battery
Note on A4: [Threaded comment] Your version of Excel allows you to read this threaded comment; however, any edits to it will get removed if the file is opened in a newer version of Excel. Learn more: https://go.microsoft.com/fwlink/?linkid=870924 Comment: Coal tar pitch price (700 MUSD/Mt) Reply: Source: Sustainable coal tar pitch carbon fiber manufacturing
Note on A5: [Threaded comment] Your version of Excel allows you to read this threaded comment; however, any edits to it will get removed if the file is opened in a newer version of Excel. Learn more: https://go.microsoft.com/fwlink/?linkid=870924 Comment: Coal tar pitch price (700 MUSD/Mt) Reply: Source: Sustainable coal tar pitch carbon fiber manufacturing
Note on A6: [Threaded comment] Your version of Excel allows you to read this threaded comment; however, any edits to it will get removed if the file is opened in a newer version of Excel. Learn more: https://go.microsoft.com/fwlink/?linkid=870924 Comment: Coal tar pitch price (700 MUSD/Mt) Reply: Source: Sustainable coal tar pitch carbon fiber manufacturing

## Sanity check_energy density (hidden)
| Mt/GWh | GWh/Mt | kWh/kg
NMC811 | 0.0017755 | 563.2261 | 0.56323
NMC622 | 0.0020596 | 485.5201 | 0.48552
LFP | 0.0022965 | 435.4366 | 0.43544
NCA | 0.0019882 | 502.9781 | 0.50298